## parameters
Parameter | Value | Units | Comment
SITE
location_name | Tonopah | N/A
latitude | 38.0667 | degrees | Make sure that this is the same with the climate file used bt SolarPILOT
longitude | -117.1333 | degrees | Make sure that this is the same with the climate file used bt SolarPILOT
timezone_offset | -8 | hours | hours before GMT. Make sure that this is the same as the SolarPILOT file
hr_z0 | None |  | ratio between the reference height and the surface roughness (use for semi-physical model only)
mu_tilde | 0.0003 | m2 | mean area loss per hour for a flat mirror at norminal PM10 conditions (used for simplified model only)
sigma_dep | 0.0006 |  | standard deviation in the deposition velocity
PLANT
stowangle | 5 | degrees | sun elevation angle at which heliostats go to stow position
stow_tilt | 90 | degrees | tilt angle for the stowing of the heliostats at night (must be close to 90)
receiver_type | External cylindrical | - | shape of receiver [External cylindrical] or [Flat plate]
receiver_tower_height | 174.57 | m | optical height of receiver tower
receiver_height | 30.5 | m | height of the receiver panels
receiver_width_diameter | 15.8 | m | width of receiver [flat plate] or diameter of receiver [external receiver]
receiver_thermal_losses | 100.5 | MW | thermal losses of receiver (assumed constant)
power_block_efficiency | 0.35 | - | overall efficiency of power block (thermal -> electricity)
minimum_receiver_power | 101 | MWt | Minimum thermal input to start receiver
maximum_receiver_power | 1000000 | MWt | Maximum thermal input to receiver before defocusing must occur
heliostat_aim_point_strategy | Image size priority | - | One of: Simple aim points,Sigma aiming,Probability shift,Image size priority,Keep existing,Freeze tracking
electricity_price | 100 | $/MWh | Wholesale price of electricity to market
plant_other_maintenance | 0 | $/MWh | Cost of non-cleaning maintenance costs with respect to electricity power produced
HELIOSTATS
heliostat_height | 11.28 | m | height of the heliostat
heliostat_width | 10.365 | m | width of the heliostat
nominal_reflectance | 0.95 | - | Clean reflectance of the heliostat
hamaker_glass | 6.5e-20 | J | Hamaker constant of quartz (dust)
poisson_glass | 0.27 |  | Poisson ration of quartz (dust)
youngs_modulus_glass | 80100000000 | N/m2 | Young's modulus of quartz (dust)
CONSTANTS
air_density | 1.2047 | kg/m^3 | air density at T=293K and p=1 atm
air_dynamic_viscosity | 1.817e-05 | Pa*s | dynamic viscosity of air at T=293K and p=1 atm
mean_free_path_air | 6.5e-08 | m | free mean path in air [m]
I_solar | 1367.7 | W/m2 | extraterrestrial solar constant
A1_A2_A3 | 1.257;0.4;0.55 |  | slip correction factor coefficients
k_boltzman | 1.381e-23 | J/K | Boltzman constant
k_von_karman | 0.4 |  | von Karman constant
N_iter | 1000 |  | max interations to compute the gravitational settling velocity
tol | 0.005 |  | tolerance to reach convergence in the gravitational settling velocity computation
Re_Limit | 0.1;2;500 |  | Reynolds limit values to choose among correlations for the drag coefficient
alpha_EIM | 400 |  | factor for impaction factor computation
beta_EIM | 2 |  | factor for impaction factor computation
eps0 | 3 |  | empirical factor for boundary layer resistance computation
D0 | 4e-10 | m | common value of separation distance (Ahmadi)
loss_model | mie |  | Either "geometry" or "mie" (used for semi-physical model only)
CLEANING
cleaning_rate | None | heliostats/truck/shift | Number of heliostats cleaned per shift per truck, leave as none to automically calculate based on values below
cost_water | 0.87 | $/kL | Cost of cleaning water per kL
usage_water | 0.4 | L/m2 | Volume of water used per m2 of heliostat cleaned
cost_fuel | 2 | $/L | Cost of fuel propellant for cleaning truck
usage_fuel | 25 | L/hour | Fuel usage per hour of cleaning
salary_operator | 80000 | $/operator/yr | Salary for cleaning crew operator
cost_purchase | 150000 | $/truck | Cost of purchase of cleaning truck
cost_maintenance | 15000 | $/truck/yr | Cost of yearly maintenance per cleaning truck
useful_life | 10 | years | Average life of cleaning truck
velocity_cleaning | 2 | km/h | Travel speed of truck while cleaning
velocity_travel | 10 | km/h | Travel speed of truck while not cleaning
time_setup | 10 | seconds/heliostat | Time it takes in seconds to setup and packup cleaning operations for each heliostat
time_shift | 8 | hours/cleaning shift | Hours spent by operator cleaning per truck
distance_reload_station | 750 | m | Average distance to the fuel/water reloading station
truck_water_volume | 15000 | L | Amount of water capacity the truck can carry before reloading