## Dust
Parameter | Value | Units | Comment
D | 0.01;100;100 | µm | minimum, maximum, number of bins (log spacing)
N_size | 3 |  | order of the size distribution (2=BINOMIAL, 3=trinomial)
Nd | 6650;147;1990 |  | RURAL - Number of particles for each log-normal mode
mu | 0.015;0.054;0.084 | µm | RURAL - mean of each log-normal mode - log10 to be applied
sigma | 1.6788;3.6058;1.8450 | µm | RURAL - std of each log-normal mode - log10 to be applied
rho | 2000 | kg/m3 | dust material density
hamaker_dust | 8.5e-20 | J | Hamaker constant of quartz (dust)
poisson_dust | 0.17 |  | Poisson ration of quartz (dust)
youngs_modulus_dust | 72400000000 | N/m2 | Young's modulus of quartz (dust)
refractive_index_real_part | 1.54 |  | Real part of complex refractive index
refractive_index_imaginary_part | 0 |  | Imaginary part of complex refractive index

## Weather
Time | AirTemp | WindSpeed | WindDir | RH | Rain | DewPoint | WetBulb | Visibility | Original PM10 | PM10 | DNI
2018-01-01 | 27.9 | 22.6 | 149 | 17.6 | 0 | 27.8 | 27.8 | 48.9 | 1 | 3.209 | 0
2018-01-01 01:00 | 26.5 | 26.8 | 146 | 19.2 | 0 | 26.5 | 26.5 | 48.8 | 1 | 3.209 | 0
2018-01-01 02:00 | 25.1 | 22.6 | 139 | 24.7 | 0 | 25 | 25 | 47.9 | 1 | 3.209 | 0
2018-01-01 03:00 | 23.5 | 16 | 147 | 32.4 | 0 | 23.4 | 23.4 | 48.2 | 1 | 3.209 | 0
2018-01-01 04:00 | 22.4 | 15.5 | 168 | 40.4 | 0 | 22.4 | 22.4 | 48.7 | 1 | 3.209 | 0
2018-01-01 05:00 | 22.1 | 19.3 | 164 | 49.3 | 0 | 22.1 | 22.1 | 47.7 | 1 | 3.209 | 143.8
2018-01-01 06:00 | 21.8 | 19.4 | 159 | 56.2 | 0 | 21.7 | 21.8 | 46 | 1 | 3.209 | 652.5
2018-01-01 07:00 | 23.3 | 19.5 | 173 | 52.1 | 0 | 10.2 | 16.8 | 41.9 | 2 | 6.418 | 857.4
2018-01-01 08:00 | 26 | 21.4 | 121 | 38.3 | 0 | 2.6 | 14.5 | 36.8 | 2 | 6.418 | 954
2018-01-01 09:00 | 29.8 | 15.2 | 121 | 25.6 | 0 | -1.2 | 15.3 | 37.1 | 3 | 9.627 | 1007.8
2018-01-01 10:00 | 32.3 | 11.1 | 96 | 10.6 | 0 | -1.8 | 16.1 | 36.2 | 3 | 9.627 | 1037.8
2018-01-01 11:00 | 35.1 | 12.4 | 20 | 6.2 | 0 | -5.9 | 16.6 | 33.6 | 2 | 6.418 | 1053.7
2018-01-01 12:00 | 37.2 | 11.2 | 1 | 4.5 | 0 | -9.7 | 16.9 | 35 | 2 | 6.418 | 1055.2
2018-01-01 13:00 | 38.2 | 12.8 | 28 | 3.1 | 0 | -12.4 | 17 | 33.2 | 2 | 6.418 | 1052.5
2018-01-01 14:00 | 39.1 | 19.3 | 191 | 2.9 | 0 | -12.5 | 17.4 | 34.8 | 2 | 6.418 | 1042.9
2018-01-01 15:00 | 39.3 | 25.3 | 212 | 2.2 | 0 | -15.1 | 17.2 | 36.4 | 1 | 3.209 | 1029.6
2018-01-01 16:00 | 39.1 | 23.7 | 183 | 2.4 | 0 | -14.1 | 17.2 | 34.1 | 1 | 3.209 | 978.5
2018-01-01 17:00 | 39.1 | 24.7 | 225 | 2.1 | 0 | -15.3 | 17.1 | 37.2 | 2 | 6.418 | 883.8
2018-01-01 18:00 | 38.8 | 23 | 175 | 2 | 0 | -16.7 | 16.9 | 39.1 | 2 | 6.418 | 668.1
2018-01-01 19:00 | 38.1 | 20.7 | 219 | 2.2 | 0 | -16.1 | 16.7 | 44.2 | 1 | 3.209 | 137.2
2018-01-01 20:00 | 35.7 | 29.7 | 154 | 4.1 | 0 | -11.2 | 16.1 | 44.2 | 1 | 3.209 | 0
2018-01-01 21:00 | 32.6 | 36.5 | 146 | 7.9 | 0 | -5.2 | 15.6 | 44.6 | 1 | 3.209 | 0
2018-01-01 22:00 | 30.9 | 29.7 | 149 | 8 | 0 | -6.5 | 14.7 | 46.8 | 0 | 0 | 0
2018-01-01 23:00 | 29.4 | 26.4 | 139 | 13.2 | 0 | -1.3 | 15 | 46.3 | 1 | 3.209 | 0
2018-01-02 | 27.9 | 16 | 148 | 14.2 | 0 | -1.5 | 14.3 | 48 | 1 | 3.209 | 0
2018-01-02 01:00 | 26.5 | 17.1 | 149 | 14.8 | 0 | -2 | 13.6 | 48.1 | 1 | 3.209 | 0
2018-01-02 02:00 | 25.5 | 20.6 | 153 | 17 | 0 | -1 | 13.4 | 48.6 | 1 | 3.209 | 0
2018-01-02 03:00 | 24.6 | 21.4 | 161 | 22.4 | 0 | 2 | 13.8 | 48.5 | 1 | 3.209 | 0
2018-01-02 04:00 | 23.7 | 20.6 | 154 | 28.4 | 0 | 4.5 | 14.1 | 48 | 1 | 3.209 | 0
2018-01-02 05:00 | 22.6 | 21.9 | 140 | 36.4 | 0 | 7.2 | 14.6 | 48.4 | 5 | 16.045 | 143.8
2018-01-02 06:00 | 22 | 20.7 | 155 | 39.9 | 0 | 7.9 | 14.6 | 47.9 | 3 | 9.627 | 652.5
2018-01-02 07:00 | 22.9 | 19.9 | 142 | 39.6 | 0 | 8.5 | 15.2 | 45 | 2 | 6.418 | 857.4
2018-01-02 08:00 | 25.8 | 23.4 | 131 | 27.4 | 0 | 5.7 | 15.4 | 42.1 | 3 | 9.627 | 954
2018-01-02 09:00 | 29.2 | 23.3 | 128 | 17 | 0 | 2 | 15.8 | 36.6 | 4 | 12.836 | 1007.8
2018-01-02 10:00 | 31.4 | 18.5 | 108 | 13.9 | 0 | 1 | 16.4 | 36.1 | 3 | 9.627 | 1037.8
2018-01-02 11:00 | 33.2 | 12.9 | 74 | 12.2 | 0 | 0.8 | 17.1 | 34.3 | 2 | 6.418 | 1053.7
2018-01-02 12:00 | 34.9 | 9.6 | 135 | 10.6 | 0 | -0.1 | 17.6 | 36.9 | 1 | 3.209 | 1055.2
2018-01-02 13:00 | 36.4 | 10.4 | 8 | 8.5 | 0 | -1.6 | 17.8 | 34.6 | 2 | 6.418 | 1052.5
2018-01-02 14:00 | 37.6 | 14 | 121 | 6.1 | 0 | -5.1 | 17.7 | 32.6 | 1 | 3.209 | 1042.9
2018-01-02 15:00 | 38.2 | 16.8 | 178 | 4.4 | 0 | -8.7 | 17.4 | 35.2 | 0 | 0 | 1029.6
2018-01-02 16:00 | 38.3 | 15 | 222 | 2.6 | 0 | -14.4 | 16.9 | 36.3 | 0 | 0 | 978.5
2018-01-02 17:00 | 38.5 | 15.4 | 182 | 3.1 | 0 | -12.4 | 17.1 | 37.6 | 1 | 3.209 | 883.8
2018-01-02 18:00 | 38.4 | 17.5 | 165 | 2.9 | 0 | -13.4 | 17 | 40.1 | 1 | 3.209 | 668.1
2018-01-02 19:00 | 37.8 | 18.2 | 202 | 3 | 0 | -12.9 | 16.8 | 45.4 | 1 | 3.209 | 137.2
2018-01-02 20:00 | 35.7 | 10.2 | 187 | 5.8 | 0 | -7.1 | 16.6 | 48 | 1 | 3.209 | 0
2018-01-02 21:00 | 33.1 | 14.7 | 186 | 6.1 | 0 | -8.1 | 15.4 | 48.8 | 0 | 0 | 0
2018-01-02 22:00 | 32.5 | 19.4 | 150 | 3.7 | 0 | -14 | 14.5 | 49.2 | 1 | 3.209 | 0
2018-01-02 23:00 | 31.2 | 22.6 | 143 | 3.7 | 0 | -15 | 13.8 | 47.9 | 1 | 3.209 | 0
2018-01-03 | 29.7 | 23.3 | 144 | 9.1 | 0 | -6.1 | 14.3 | 48.1 | 1 | 3.209 | 0
2018-01-03 01:00 | 28.2 | 23.5 | 136 | 16.6 | 0 | 0.8 | 15 | 48.5 | 2 | 6.418 | 0
2018-01-03 02:00 | 26.9 | 20.3 | 140 | 23.2 | 0 | 4.4 | 15.4 | 46.8 | 3 | 9.627 | 0
2018-01-03 03:00 | 26.2 | 23.6 | 135 | 25.4 | 0 | 5.1 | 15.4 | 46.9 | 3 | 9.627 | 0
2018-01-03 04:00 | 25.4 | 22.3 | 110 | 27.1 | 0 | 5.3 | 15.1 | 47.9 | 2 | 6.418 | 0
2018-01-03 05:00 | 24.4 | 21.5 | 102 | 28.2 | 0 | 5 | 14.6 | 47.5 | 2 | 6.418 | 169.2
2018-01-03 06:00 | 23.6 | 18.5 | 106 | 28.7 | 0 | 4.6 | 14.1 | 47.6 | 4 | 12.836 | 693.6
2018-01-03 07:00 | 26.1 | 18.1 | 96 | 20.4 | 0 | 1.9 | 14.4 | 45.3 | 5 | 16.045 | 892.6
2018-01-03 08:00 | 29.9 | 22.8 | 84 | 13.7 | 0 | -0.4 | 15.4 | 39.3 | 4 | 12.836 | 981.8
2018-01-03 09:00 | 33.1 | 26.4 | 57 | 10.8 | 0 | -1 | 16.6 | 37 | 3 | 9.627 | 1027.3
2018-01-03 10:00 | 35.1 | 22.2 | 56 | 8.6 | 0 | -2.4 | 17.1 | 35.7 | 2 | 6.418 | 1055.1
2018-01-03 11:00 | 36.7 | 20.1 | 12 | 7 | 0 | -3.7 | 17.5 | 32.9 | 2 | 6.418 | 1069.7
2018-01-03 12:00 | 37.8 | 14.1 | 36 | 6.2 | 0 | -4.7 | 17.8 | 36.5 | 2 | 6.418 | 1072.8
2018-01-03 13:00 | 38.8 | 9.5 | 8 | 5.1 | 0 | -6.2 | 18 | 35.1 | 1 | 3.209 | 1066.5
2018-01-03 14:00 | 39.7 | 12.2 | 78 | 3.8 | 0 | -9 | 18 | 32.8 | 1 | 3.209 | 1052.1
2018-01-03 15:00 | 40.2 | 10.8 | 239 | 3.5 | 0 | -9.8 | 18 | 36.7 | 1 | 3.209 | 1021.5
2018-01-03 16:00 | 40.7 | 10.8 | 22 | 3.3 | 0 | -10.1 | 18.2 | 36.6 | 0 | 0 | 968.8
2018-01-03 17:00 | 41 | 11.3 | 79 | 2.9 | 0 | -11.3 | 18.2 | 38.2 | 0 | 0 | 874.6
2018-01-03 18:00 | 41 | 11.4 | 287 | 2.8 | 0 | -11.6 | 18.1 | 40 | 0 | 0 | 666.4
2018-01-03 19:00 | 40.3 | 10.2 | 85 | 3.6 | 0 | -9.5 | 18.1 | 44.7 | 0 | 0 | 138.3
2018-01-03 20:00 | 38.5 | 14.2 | 149 | 3.3 | 0 | -11.6 | 17.1 | 46.4 | 1 | 3.209 | 0
2018-01-03 21:00 | 35.5 | 13.7 | 124 | 4.1 | 0 | -10.7 | 16 | 47.7 | 0 | 0 | 0
2018-01-03 22:00 | 33.5 | 18.6 | 117 | 4.8 | 0 | -10.6 | 15.2 | 48.7 | 1 | 3.209 | 0
2018-01-03 23:00 | 32.1 | 18 | 62 | 6.2 | 0 | -8.8 | 14.8 | 48.1 | 1 | 3.209 | 0
2018-01-04 | 29.8 | 14.4 | 65 | 8.4 | 0 | -6.8 | 14.1 | 48.3 | 2 | 6.418 | 0
2018-01-04 01:00 | 29.1 | 17.7 | 79 | 7.6 | 0 | -8.7 | 13.6 | 48.3 | 2 | 6.418 | 0
2018-01-04 02:00 | 29.2 | 18.1 | 54 | 6.9 | 0 | -9.8 | 13.4 | 48.9 | 2 | 6.418 | 0
2018-01-04 03:00 | 27.2 | 16.8 | 47 | 8 | 0 | -9.2 | 12.6 | 49 | 2 | 6.418 | 0
2018-01-04 04:00 | 27.5 | 16.2 | 10 | 7.4 | 0 | -10 | 12.7 | 48.4 | 1 | 3.209 | 0
2018-01-04 05:00 | 27.2 | 17 | 5 | 7.6 | 0 | -9.9 | 12.5 | 49.4 | 1 | 3.209 | 158.1
2018-01-04 06:00 | 24.4 | 14.6 | 19 | 10.2 | 0 | -8.5 | 11.4 | 49.4 | 1 | 3.209 | 674
2018-01-04 07:00 | 27.9 | 15.6 | 33 | 7.1 | 0 | -10.2 | 12.8 | 45.3 | 2 | 6.418 | 872.2
2018-01-04 08:00 | 33.1 | 20.7 | 23 | 4.2 | 0 | -12.6 | 14.8 | 42.2 | 2 | 6.418 | 964.9
2018-01-04 09:00 | 37.1 | 24.6 | 8 | 2.5 | 0 | -15 | 16.3 | 38.2 | 2 | 6.418 | 1019
2018-01-04 10:00 | 39.6 | 25.7 | 353 | 2 | 0 | -16 | 17.2 | 36 | 2 | 6.418 | 1049
2018-01-04 11:00 | 41.5 | 25.1 | 359 | 1.6 | 0 | -17.3 | 17.8 | 37.3 | 1 | 3.209 | 1064.4
2018-01-04 12:00 | 42.6 | 21.2 | 347 | 1.3 | 0 | -17.7 | 18.3 | 32.7 | 1 | 3.209 | 1069.7
2018-01-04 13:00 | 43.7 | 20.2 | 332 | 1.2 | 0 | -18.9 | 18.6 | 36.2 | 0 | 0 | 1061.7
2018-01-04 14:00 | 44.3 | 17.1 | 334 | 1 | 0 | -19.6 | 18.8 | 36.8 | 1 | 3.209 | 1048.6
2018-01-04 15:00 | 44.4 | 13.8 | 314 | 1 | 0 | -20.3 | 18.8 | 35.4 | 1 | 3.209 | 985.5
2018-01-04 16:00 | 44.8 | 11.6 | 300 | 0.8 | 0 | -22.5 | 18.9 | 34.4 | 1 | 3.209 | 569.5
2018-01-04 17:00 | 44.6 | 11 | 1 | 0.8 | 0 | -22.4 | 18.8 | 38.2 | 1 | 3.209 | 319.1
2018-01-04 18:00 | 44.3 | 12.1 | 346 | 0.6 | 0 | -24.7 | 18.6 | 41.4 | 1 | 3.209 | 10
2018-01-04 19:00 | 43.2 | 11.9 | 286 | 0.4 | 0 | -29.5 | 18 | 45.6 | 1 | 3.209 | 9.1
2018-01-04 20:00 | 40.7 | 8.2 | 253 | 3 | 0 | -11.4 | 18 | 46.3 | 1 | 3.209 | 0
2018-01-04 21:00 | 38.5 | 5.4 | 231 | 3.5 | 0 | -12 | 17.2 | 47.4 | 1 | 3.209 | 0
2018-01-04 22:00 | 35.2 | 14.6 | 29 | 2.4 | 0 | -17 | 15.3 | 48 | 1 | 3.209 | 0
2018-01-04 23:00 | 33.1 | 15.9 | 35 | 3.7 | 0 | -13.9 | 14.7 | 48.4 | 0 | 0 | 0
2018-01-05 | 34.4 | 17 | 30 | 2.8 | 0 | -16.6 | 15 | 46.7 | 0 | 0 | 0
2018-01-05 01:00 | 33.9 | 24.8 | 213 | 6 | 0 | -9.7 | 15.7 | 42.4 | 0 | 0 | 0
2018-01-05 02:00 | 29.7 | 29 | 153 | 21.2 | 0 | 5.5 | 16.9 | 34.4 | 0 | 0 | 0
2018-01-05 03:00 | 27.4 | 27.5 | 156 | 28.1 | 0 | 7.5 | 16.7 | 39.9 | 1 | 3.209 | 0
2018-01-05 04:00 | 25.8 | 28.3 | 162 | 38.9 | 0 | 10.9 | 17.3 | 36.7 | 1 | 3.209 | 0
2018-01-05 05:00 | 24.1 | 28.4 | 175 | 46.4 | 0 | 12 | 17.2 | 30.3 | 1 | 3.209 | 89
2018-01-05 06:00 | 23 | 28.6 | 173 | 51.9 | 0 | 12.7 | 17 | 28 | 1 | 3.209 | 546
2018-01-05 07:00 | 23.1 | 32.4 | 175 | 51.9 | 0 | 12.8 | 17.1 | 25.7 | 2 | 6.418 | 803.6
2018-01-05 08:00 | 24.4 | 31.6 | 166 | 48.2 | 0 | 12.8 | 17.6 | 27.6 | 2 | 6.418 | 910.7
2018-01-05 09:00 | 26.2 | 30.4 | 174 | 41.7 | 0 | 12.3 | 18.1 | 28.2 | 1 | 3.209 | 971.9
2018-01-05 10:00 | 28.8 | 30.4 | 178 | 33.5 | 0 | 11.3 | 18.7 | 28.9 | 1 | 3.209 | 1000.5
2018-01-05 11:00 | 31.5 | 29.4 | 180 | 27.5 | 0 | 10.7 | 19.5 | 31 | 1 | 3.209 | 1015.1
2018-01-05 12:00 | 34.2 | 29 | 181 | 21.9 | 0 | 9.7 | 20.1 | 29.3 | 1 | 3.209 | 1018.7
2018-01-05 13:00 | 37 | 29.6 | 184 | 17 | 0 | 8.4 | 20.6 | 29 | 1 | 3.209 | 1011.9
2018-01-05 14:00 | 39 | 31 | 192 | 12.7 | 0 | 5.7 | 20.5 | 29.9 | 1 | 3.209 | 998.1
2018-01-05 15:00 | 40.3 | 31.2 | 188 | 9.1 | 0 | 2.4 | 20.1 | 28.8 | 1 | 3.209 | 963.7
2018-01-05 16:00 | 40.7 | 31.3 | 166 | 8.4 | 0 | 1.6 | 20.1 | 31.7 | 0 | 0 | 905
2018-01-05 17:00 | 40.4 | 32.9 | 186 | 8 | 0 | 0.9 | 19.8 | 31.9 | 0 | 0 | 797.8
2018-01-05 18:00 | 39.6 | 33.7 | 171 | 7.7 | 0 | -0.6 | 19.2 | 34.1 | 0 | 0 | 534.4
2018-01-05 19:00 | 38 | 34 | 167 | 9.1 | 0 | 0.5 | 18.8 | 41.9 | 1 | 3.209 | 45
2018-01-05 20:00 | 35.2 | 33.6 | 175 | 12.7 | 0 | 2.8 | 18.3 | 42.4 | 1 | 3.209 | 0
2018-01-05 21:00 | 32.6 | 39.7 | 166 | 18.6 | 0 | 6 | 18.2 | 34.4 | 1 | 3.209 | 0
2018-01-05 22:00 | 29.9 | 41.2 | 160 | 23.2 | 0 | 7 | 17.5 | 27.5 | 1 | 3.209 | 0
2018-01-05 23:00 | 28 | 31.3 | 152 | 26.7 | 0 | 7.3 | 16.8 | 33.9 | 1 | 3.209 | 0
2018-01-06 | 26.1 | 35.2 | 147 | 29.6 | 0 | 7.2 | 16 | 34.2 | 0 | 0 | 0
2018-01-06 01:00 | 24.9 | 40 | 164 | 30.7 | 0 | 6.7 | 15.4 | 39 | 1 | 3.209 | 0
2018-01-06 02:00 | 23.7 | 35.9 | 172 | 34.5 | 0 | 7.3 | 15.1 | 39.7 | 0 | 0 | 0
2018-01-06 03:00 | 22.9 | 27.9 | 164 | 39.9 | 0 | 8.7 | 15.3 | 38.3 | 0 | 0 | 0
2018-01-06 04:00 | 22 | 29.5 | 173 | 46.2 | 0 | 10 | 15.5 | 32.6 | 0 | 0 | 0
2018-01-06 05:00 | 20.9 | 26.4 | 155 | 56.1 | 0 | 11.9 | 15.8 | 23.2 | 0 | 0 | 75.9
2018-01-06 06:00 | 20.4 | 19.2 | 162 | 59.6 | 0 | 12.5 | 15.9 | 21.1 | 0 | 0 | 528.5
2018-01-06 07:00 | 21.5 | 22.6 | 165 | 56 | 0 | 12.4 | 16.3 | 22.1 | 1 | 3.209 | 773.5
2018-01-06 08:00 | 24 | 29.2 | 158 | 46.1 | 0 | 11.7 | 17 | 24 | 1 | 3.209 | 886.9
2018-01-06 09:00 | 27.6 | 28.9 | 144 | 32.5 | 0 | 9.8 | 17.6 | 29.7 | 2 | 6.418 | 947
2018-01-06 10:00 | 31 | 27.6 | 155 | 24.1 | 0 | 8.4 | 18.4 | 28.4 | 1 | 3.209 | 982
2018-01-06 11:00 | 34.2 | 27.7 | 145 | 18.5 | 0 | 7.2 | 19.2 | 27.8 | 2 | 6.418 | 1003.3
2018-01-06 12:00 | 36.9 | 27.7 | 158 | 14.1 | 0 | 5.6 | 19.7 | 29.2 | 2 | 6.418 | 1003
2018-01-06 13:00 | 39.1 | 28.8 | 161 | 11.4 | 0 | 4.3 | 20.2 | 27.5 | 4 | 12.836 | 999.6
2018-01-06 14:00 | 41.3 | 28.1 | 152 | 8.1 | 0 | 1.5 | 20.3 | 27.2 | 15 | 48.135 | 986
2018-01-06 15:00 | 42.8 | 26.9 | 177 | 6.3 | 0 | -0.8 | 20.3 | 29.2 | 4 | 12.836 | 953
2018-01-06 16:00 | 43.7 | 28.4 | 164 | 4.9 | 0 | -3.3 | 20.2 | 32.1 | 2 | 6.418 | 892.8
2018-01-06 17:00 | 43.7 | 28 | 132 | 4.3 | 0 | -4.9 | 20 | 33.1 | 2 | 6.418 | 789.2
2018-01-06 18:00 | 43.1 | 28.4 | 170 | 4 | 0 | -5.5 | 19.7 | 34.8 | 2 | 6.418 | 558
2018-01-06 19:00 | 42 | 27.9 | 174 | 4.7 | 0 | -5.2 | 19.3 | 37.6 | 3 | 9.627 | 80.6
2018-01-06 20:00 | 40 | 26.8 | 163 | 5.5 | 0 | -4.6 | 18.6 | 40.6 | 2 | 6.418 | 0
2018-01-06 21:00 | 37.2 | 30.7 | 164 | 7.2 | 0 | -3.2 | 17.8 | 41.3 | 2 | 6.418 | 0
2018-01-06 22:00 | 34.1 | 35 | 152 | 8.8 | 0 | -2.8 | 16.6 | 40.9 | 2 | 6.418 | 0
2018-01-06 23:00 | 31.9 | 32.9 | 148 | 10.4 | 0 | -2.3 | 15.9 | 40.7 | 2 | 6.418 | 0
2018-01-07 | 30.1 | 26 | 163 | 14.6 | 0 | 0.7 | 15.8 | 41.6 | 3 | 9.627 | 0
2018-01-07 01:00 | 28.6 | 22.3 | 159 | 21.4 | 0 | 4.6 | 16.2 | 36.3 | 13 | 41.717 | 0
2018-01-07 02:00 | 27.3 | 21.3 | 157 | 25.9 | 0 | 6.3 | 16.2 | 35.2 | 11 | 35.299 | 0
2018-01-07 03:00 | 26.3 | 15.9 | 166 | 29.4 | 0 | 7.2 | 16.1 | 35.5 | 2 | 6.418 | 0
2018-01-07 04:00 | 26.2 | 19.5 | 170 | 33.7 | 0 | 8.8 | 16.7 | 33.8 | 6 | 19.254 | 0
2018-01-07 05:00 | 25.7 | 20.8 | 154 | 96.3 | 0 | 25 | 25.2 | 32.6 | 14 | 44.926 | 74
2018-01-07 06:00 | 25.1 | 18.3 | 138 | 57.6 | 0 | 14.6 | 19.3 | 32 | 20 | 64.1799 | 521
2018-01-07 07:00 | 26.5 | 19.2 | 160 | 33 | 0 | 9.1 | 16.9 | 29.5 | 12 | 38.508 | 757.7
2018-01-07 08:00 | 29.7 | 18.7 | 134 | 26.2 | 0 | 8.4 | 17.9 | 29.7 | 7 | 22.463 | 874.5
2018-01-07 09:00 | 34.1 | 12.4 | 120 | 18.9 | 0 | 7.5 | 19.2 | 33.1 | 5 | 16.045 | 923.3
2018-01-07 10:00 | 37.7 | 9.4 | 77 | 16.2 | 0 | 8.2 | 20.8 | 30.1 | 8 | 25.672 | 955.6
2018-01-07 11:00 | 40.3 | 13.8 | 62 | 13 | 0 | 7.1 | 21.4 | 29.3 | 17 | 54.553 | 975.6
2018-01-07 12:00 | 42 | 15.9 | 10 | 11.1 | 0 | 6.2 | 21.7 | 32.3 | 10 | 32.09 | 982.6
2018-01-07 13:00 | 43 | 11.9 | 300 | 9.6 | 0 | 4.7 | 21.6 | 31.5 | 4 | 12.836 | 971.7
2018-01-07 14:00 | 43.8 | 12.1 | 1 | 8 | 0 | 2.9 | 21.5 | 32.4 | 3 | 9.627 | 952.8
2018-01-07 15:00 | 44.1 | 13.5 | 94 | 7 | 0 | 1.4 | 21.2 | 33.2 | 2 | 6.418 | 504.5
2018-01-07 16:00 | 44.3 | 11.1 | 154 | 6.6 | 0 | 0.7 | 21.1 | 37.2 | 2 | 6.418 | 108.4
2018-01-07 17:00 | 43.2 | 6.6 | 141 | 8.1 | 0 | 2.6 | 21.2 | 41 | 2 | 6.418 | 714.6
2018-01-07 18:00 | 39.2 | 35.8 | 135 | 16.8 | 0.6 | 8.4 | 21.6 | 25.6 | 2 | 6.418 | 494.1
2018-01-07 19:00 | 41.5 | 24.6 | 54 | 6.8 | 0.2 | -0.8 | 19.8 | 41.6 | 11 | 35.299 | 68
2018-01-07 20:00 | 39.4 | 7.8 | 3 | 10.6 | 0 | 3.4 | 20.1 | 44.2 | 3 | 9.627 | 0
2018-01-07 21:00 | 36.8 | 17.2 | 127 | 14.3 | 0 | 5.7 | 19.7 | 42.5 | 4 | 12.836 | 0
2018-01-07 22:00 | 36.2 | 16.8 | 71 | 15.5 | 0 | 6.1 | 19.6 | 44.2 | 5 | 16.045 | 0
2018-01-07 23:00 | 35.8 | 26 | 173 | 13.9 | 0 | 4.4 | 18.9 | 39.3 | 4 | 12.836 | 0
2018-01-08 | 34.3 | 22.5 | 152 | 15.3 | 0 | 4.7 | 18.5 | 37.5 | 1 | 3.209 | 0
2018-01-08 01:00 | 32.2 | 17.8 | 143 | 18 | 0 | 5.3 | 17.8 | 38 | 0 | 0 | 0
2018-01-08 02:00 | 30.6 | 14.7 | 148 | 19.2 | 0 | 4.9 | 17.1 | 38.2 | 0 | 0 | 0
2018-01-08 03:00 | 29.6 | 15.5 | 165 | 19 | 0 | 3.9 | 16.4 | 37.8 | 0 | 0 | 0
2018-01-08 04:00 | 28.6 | 15.1 | 144 | 19.7 | 0 | 3.5 | 15.9 | 38 | 1 | 3.209 | 0
2018-01-08 05:00 | 27.9 | 13.9 | 171 | 19.8 | 0 | 3 | 15.4 | 40.3 | 3 | 9.627 | 60.7
2018-01-08 06:00 | 26.6 | 15.3 | 161 | 19.8 | 0 | 2.1 | 14.6 | 39.8 | 5 | 16.045 | 200.8
2018-01-08 07:00 | 27.5 | 15 | 169 | 18.2 | 0 | 1.6 | 14.9 | 39 | 5 | 16.045 | 35.5
2018-01-08 08:00 | 28.3 | 15.6 | 156 | 17 | 0 | 1.3 | 15.2 | 36.6 | 4 | 12.836 | 866.8
2018-01-08 09:00 | 30.5 | 16.9 | 154 | 14.5 | 0 | 1 | 16 | 30.7 | 4 | 12.836 | 909.9
2018-01-08 10:00 | 34.1 | 20.8 | 139 | 9.5 | 0 | -2 | 16.8 | 31.4 | 4 | 12.836 | 983.2
2018-01-08 11:00 | 36.6 | 21.4 | 188 | 5.8 | 0 | -6.6 | 17 | 30.9 | 3 | 9.627 | 990
2018-01-08 12:00 | 38.9 | 20.8 | 182 | 5 | 0 | -6.4 | 18 | 32.1 | 1 | 3.209 | 1009.6
2018-01-08 13:00 | 39.8 | 27.9 | 181 | 5.3 | 0 | -5.1 | 18.5 | 31.5 | 1 | 3.209 | 999.6
2018-01-08 14:00 | 40.4 | 32.1 | 187 | 6.1 | 0 | -3.1 | 19 | 29.6 | 1 | 3.209 | 976.8
2018-01-08 15:00 | 41.4 | 28.9 | 210 | 4.4 | 0 | -5.9 | 18.9 | 32 | 2 | 6.418 | 894.5
2018-01-08 16:00 | 41.7 | 34.1 | 209 | 6 | 0 | -2.2 | 19.7 | 32.1 | 2 | 6.418 | 835.7
2018-01-08 17:00 | 41.1 | 37.8 | 206 | 6.2 | 0 | -1.9 | 19.5 | 29 | 1 | 3.209 | 671.3
2018-01-08 18:00 | 40 | 41.8 | 191 | 8.3 | 0 | 0.7 | 19.6 | 26.4 | 1 | 3.209 | 474.3
2018-01-08 19:00 | 37.9 | 41.2 | 199 | 11.3 | 0 | 3.2 | 19.4 | 35 | 1 | 3.209 | 63.8
2018-01-08 20:00 | 35.4 | 39.7 | 200 | 14.5 | 0 | 4.8 | 18.9 | 41 | 1 | 3.209 | 0
2018-01-08 21:00 | 31.8 | 35.9 | 191 | 16.1 | 0 | 3.4 | 17.1 | 37.1 | 1 | 3.209 | 0
2018-01-08 22:00 | 29.3 | 26.6 | 158 | 20.1 | 0 | 4.4 | 16.4 | 38.5 | 2 | 6.418 | 0
2018-01-08 23:00 | 28.3 | 22 | 161 | 22.2 | 0 | 4.9 | 16.1 | 41.1 | 2 | 6.418 | 0
2018-01-09 | 26.4 | 31 | 179 | 32.3 | 0 | 8.1 | 16.6 | 43.7 | 3 | 9.627 | 0
2018-01-09 01:00 | 23.5 | 30.2 | 157 | 54.8 | 0 | 14 | 17.9 | 33.7 | 3 | 9.627 | 0
2018-01-09 02:00 | 22.1 | 35 | 165 | 63.2 | 0 | 14.8 | 17.8 | 34 | 2 | 6.418 | 0
2018-01-09 03:00 | 20.7 | 31.6 | 155 | 66.7 | 0 | 14.4 | 17 | 33.2 | 3 | 9.627 | 0
2018-01-09 04:00 | 19.6 | 30.4 | 162 | 65 | 0 | 12.9 | 15.8 | 33 | 5 | 16.045 | 0
2018-01-09 05:00 | 18.4 | 29.8 | 161 | 62.9 | 0 | 11.2 | 14.5 | 27 | 4 | 12.836 | 59.2
2018-01-09 06:00 | 17.4 | 29 | 170 | 59.7 | 0 | 9.5 | 13.2 | 24.6 | 4 | 12.836 | 541.4
2018-01-09 07:00 | 17.6 | 27.6 | 166 | 55.3 | 0 | 8.6 | 12.9 | 24.2 | 3 | 9.627 | 800.4
2018-01-09 08:00 | 18.7 | 33.8 | 150 | 48 | 0 | 7.6 | 13 | 25 | 3 | 9.627 | 919.9
2018-01-09 09:00 | 20.1 | 31.2 | 158 | 43 | 0 | 7.2 | 13.5 | 27.8 | 3 | 9.627 | 967.4
2018-01-09 10:00 | 21.6 | 29.9 | 152 | 38.8 | 0 | 7.1 | 14.1 | 29.2 | 3 | 9.627 | 1003
2018-01-09 11:00 | 22.8 | 27.4 | 155 | 35.7 | 0 | 7 | 14.6 | 27.4 | 2 | 6.418 | 1043.3
2018-01-09 12:00 | 24.6 | 25.4 | 155 | 26.9 | 0 | 4.5 | 14.5 | 29.7 | 2 | 6.418 | 1050.3
2018-01-09 13:00 | 26.2 | 24.1 | 167 | 23 | 0 | 3.7 | 14.9 | 31.3 | 2 | 6.418 | 1045.7
2018-01-09 14:00 | 27.4 | 21.9 | 140 | 20.4 | 0 | 3.1 | 15.2 | 28.5 | 1 | 3.209 | 1021.6
2018-01-09 15:00 | 28.4 | 23.8 | 208 | 19.7 | 0 | 3.4 | 15.7 | 29.2 | 1 | 3.209 | 987.2
2018-01-09 16:00 | 28.9 | 26.7 | 164 | 18.4 | 0 | 2.9 | 15.8 | 29.4 | 1 | 3.209 | 928.7
2018-01-09 17:00 | 29.3 | 25.6 | 163 | 17.2 | 0 | 2.3 | 15.8 | 29.4 | 2 | 6.418 | 835.7
2018-01-09 18:00 | 29.2 | 24.3 | 159 | 15.9 | 0 | 1.1 | 15.4 | 35.7 | 3 | 9.627 | 618.4
2018-01-09 19:00 | 28.3 | 24.8 | 198 | 16.6 | 0 | 1 | 15.1 | 40.7 | 2 | 6.418 | 101.4
2018-01-09 20:00 | 26.5 | 25.7 | 149 | 19.4 | 0 | 1.6 | 14.4 | 43.6 | 2 | 6.418 | 0
2018-01-09 21:00 | 24.9 | 24.5 | 132 | 21.9 | 0 | 2.1 | 13.9 | 44.8 | 2 | 6.418 | 0
2018-01-09 22:00 | 23.7 | 19.4 | 149 | 23.1 | 0 | 1.7 | 13.2 | 45.4 | 2 | 6.418 | 0
2018-01-09 23:00 | 22.6 | 23.6 | 149 | 29.1 | 0 | 3.9 | 13.4 | 43.9 | 1 | 3.209 | 0
2018-01-10 | 21.4 | 29.6 | 154 | 34.2 | 0 | 5.2 | 13.3 | 44.9 | 2 | 6.418 | 0
2018-01-10 01:00 | 20.3 | 30.5 | 146 | 37.9 | 0 | 5.6 | 13 | 42.2 | 1 | 3.209 | 0
2018-01-10 02:00 | 19.2 | 26 | 151 | 47.5 | 0 | 7.8 | 13.3 | 37.8 | 1 | 3.209 | 0
2018-01-10 03:00 | 18.3 | 24.4 | 141 | 55.1 | 0 | 9.2 | 13.5 | 31.9 | 1 | 3.209 | 0
2018-01-10 04:00 | 17.7 | 23.8 | 133 | 56.9 | 0 | 9.2 | 13.2 | 31.7 | 1 | 3.209 | 0
2018-01-10 05:00 | 17 | 19.4 | 137 | 59.8 | 0 | 9.2 | 12.9 | 31.7 | 1 | 3.209 | 96.9
2018-01-10 06:00 | 16.5 | 14.5 | 135 | 62.5 | 0 | 9.3 | 12.7 | 32.9 | 1 | 3.209 | 613.5
2018-01-10 07:00 | 18.1 | 17.3 | 148 | 56.5 | 0 | 9.4 | 13.5 | 31.9 | 2 | 6.418 | 846.9
2018-01-10 08:00 | 21.2 | 22.4 | 136 | 40 | 0 | 7.1 | 13.9 | 33.5 | 2 | 6.418 | 955.1
2018-01-10 09:00 | 24.8 | 23.4 | 85 | 24.2 | 0 | 3 | 14.1 | 33.4 | 1 | 3.209 | 1006.1
2018-01-10 10:00 | 25.7 | 25 | 48 | 25.4 | 0 | 2.5 | 14.6 | 32.5 | 1 | 3.209 | 1034.8
2018-01-10 11:00 | 29.4 | 21 | 14 | 12.9 | 0 | -1.4 | 14.9 | 34 | 1 | 3.209 | 1048.4
2018-01-10 12:00 | 30.9 | 18.6 | 3 | 10.8 | 0 | -2.7 | 15.3 | 32.1 | 1 | 3.209 | 1050.6
2018-01-10 13:00 | 32.4 | 18.7 | 28 | 8.2 | 0 | -5.1 | 15.5 | 30.1 | 2 | 6.418 | 1038.5
2018-01-10 14:00 | 33.5 | 17.6 | 28 | 7.4 | 0 | -5.3 | 15.9 | 34.4 | 2 | 6.418 | 1018.3
2018-01-10 15:00 | 34.6 | 17 | 43 | 6.6 | 0 | -5.9 | 16.3 | 32.7 | 2 | 6.418 | 979.2
2018-01-10 16:00 | 35.4 | 14.2 | 16 | 6.2 | 0 | -6.3 | 16.5 | 32.5 | 2 | 6.418 | 918.6
2018-01-10 17:00 | 35.8 | 10.1 | 329 | 6.1 | 0 | -6.2 | 16.7 | 34.6 | 2 | 6.418 | 811.5
2018-01-10 18:00 | 36.2 | 8.2 | 313 | 6.1 | 0 | -5.9 | 16.9 | 40 | 1 | 3.209 | 567.2
2018-01-10 19:00 | 35.5 | 9.2 | 12 | 6.4 | 0 | -5.8 | 16.7 | 40.5 | 1 | 3.209 | 76.2
2018-01-10 20:00 | 33.6 | 12.2 | 71 | 6.8 | 0 | -6.4 | 15.8 | 45.2 | 1 | 3.209 | 0
2018-01-10 21:00 | 30.4 | 13.8 | 35 | 8.4 | 0 | -6 | 14.5 | 45.4 | 1 | 3.209 | 0
2018-01-10 22:00 | 30.2 | 15.8 | 22 | 8.2 | 0 | -6.7 | 14.3 | 46.3 | 1 | 3.209 | 0
2018-01-10 23:00 | 29.1 | 15.4 | 12 | 8.9 | 0 | -6.7 | 13.8 | 47.3 | 0 | 0 | 0
2018-01-11 | 27.7 | 14 | 0 | 9.8 | 0 | -6.4 | 13.2 | 47.2 | 1 | 3.209 | 0
2018-01-11 01:00 | 26.5 | 15.8 | 5 | 10.1 | 0 | -6.9 | 12.6 | 47.2 | 1 | 3.209 | 0
2018-01-11 02:00 | 25.9 | 17.9 | 21 | 10.2 | 0 | -7.2 | 12.3 | 47.7 | 1 | 3.209 | 0
2018-01-11 03:00 | 25.5 | 20.1 | 13 | 10 | 0 | -7.7 | 12 | 47.1 | 1 | 3.209 | 0
2018-01-11 04:00 | 25.4 | 19.5 | 9 | 10.6 | 0 | -7.1 | 12.1 | 45.6 | 1 | 3.209 | 0
2018-01-11 05:00 | 23.3 | 14.8 | 12 | 13.4 | 0 | -6 | 11.3 | 47.5 | 1 | 3.209 | 55.2
2018-01-11 06:00 | 22.9 | 15.5 | 59 | 13.3 | 0 | -6.2 | 11.1 | 47 | 1 | 3.209 | 483.7
2018-01-11 07:00 | 25.4 | 18 | 29 | 11 | 0 | -6.6 | 12.2 | 39.5 | 1 | 3.209 | 737
2018-01-11 08:00 | 29.5 | 21.8 | 17 | 7.8 | 0 | -7.8 | 13.8 | 37.7 | 1 | 3.209 | 860.5
2018-01-11 09:00 | 33.1 | 24.8 | 359 | 5.3 | 0 | -9.7 | 15.1 | 36.1 | 2 | 6.418 | 926.5
2018-01-11 10:00 | 35.5 | 29.8 | 3 | 3.1 | 0 | -14.3 | 15.7 | 34.5 | 2 | 6.418 | 967.3
2018-01-11 11:00 | 37.5 | 27.4 | 350 | 2.3 | 0 | -15.6 | 16.4 | 29.7 | 2 | 6.418 | 991.1
2018-01-11 12:00 | 38.8 | 24 | 347 | 1.6 | 0 | -18.2 | 16.8 | 31.6 | 3 | 9.627 | 999
2018-01-11 13:00 | 40.3 | 23.2 | 336 | 1 | 0 | -22.1 | 17.1 | 33.1 | 3 | 9.627 | 997.8
2018-01-11 14:00 | 41 | 19.4 | 316 | 1 | 0 | -22 | 17.4 | 33.4 | 3 | 9.627 | 978.8
2018-01-11 15:00 | 41.7 | 16 | 270 | 1 | 0 | -21.5 | 17.7 | 35.7 | 2 | 6.418 | 944.1
2018-01-11 16:00 | 42.4 | 14.6 | 288 | 1.2 | 0 | -19.6 | 18.1 | 34.2 | 2 | 6.418 | 879.3
2018-01-11 17:00 | 42.6 | 13.1 | 323 | 1.4 | 0 | -18.1 | 18.2 | 37.3 | 3 | 9.627 | 767.9
2018-01-11 18:00 | 42.6 | 12.4 | 194 | 1.6 | 0 | -17.3 | 18.4 | 38.6 | 3 | 9.627 | 521.5
2018-01-11 19:00 | 42 | 13.7 | 316 | 1.6 | 0 | -16.8 | 18.1 | 41.3 | 3 | 9.627 | 69.5
2018-01-11 20:00 | 39.4 | 16 | 255 | 2.4 | 0 | -14.5 | 17.2 | 45 | 2 | 6.418 | 0
2018-01-11 21:00 | 36.6 | 14.5 | 186 | 4.4 | 0 | -9.5 | 16.6 | 47.2 | 3 | 9.627 | 0
2018-01-11 22:00 | 34.2 | 20.3 | 177 | 13.4 | 0 | 0.4 | 17.7 | 43.8 | 3 | 9.627 | 0
2018-01-11 23:00 | 28.4 | 36.1 | 169 | 35.1 | 0 | 11.5 | 18.6 | 33.7 | 2 | 6.418 | 0
2018-01-12 | 26.9 | 29 | 149 | 41.6 | 0 | 13 | 18.7 | 37.6 | 2 | 6.418 | 0
2018-01-12 01:00 | 26 | 26.1 | 152 | 43.2 | 0 | 12.6 | 18.2 | 39.4 | 2 | 6.418 | 0
2018-01-12 02:00 | 24.4 | 26 | 143 | 42.8 | 0 | 11 | 16.8 | 44.4 | 2 | 6.418 | 0
2018-01-12 03:00 | 23.6 | 21.8 | 158 | 42.5 | 0 | 10.3 | 16.2 | 44.5 | 1 | 3.209 | 0
2018-01-12 04:00 | 22.7 | 25.2 | 151 | 49.8 | 0 | 11.7 | 16.5 | 40.3 | 1 | 3.209 | 0
2018-01-12 05:00 | 22.1 | 28.5 | 173 | 56.3 | 0 | 13 | 16.8 | 33.8 | 1 | 3.209 | 5.5
2018-01-12 06:00 | 21.2 | 33.6 | 189 | 65.1 | 0 | 14.4 | 17.2 | 29.4 | 1 | 3.209 | 293.5
2018-01-12 07:00 | 21.1 | 31.9 | 185 | 66.6 | 0 | 14.6 | 17.3 | 26.3 | 1 | 3.209 | 612.6
2018-01-12 08:00 | 22.6 | 37.2 | 164 | 59.5 | 0 | 14.4 | 17.8 | 27.8 | 0 | 0 | 763.6
2018-01-12 09:00 | 24.4 | 38.7 | 173 | 49.5 | 0 | 13.3 | 17.9 | 26.5 | 1 | 3.209 | 685.7
2018-01-12 10:00 | 26.4 | 38.5 | 167 | 37.8 | 0 | 10.8 | 17.6 | 28.2 | 9 | 28.881 | 939.6
2018-01-12 11:00 | 29.3 | 35.7 | 164 | 25.8 | 0 | 8 | 17.6 | 31.6 | 60 | 192.5398 | 922
2018-01-12 12:00 | 31.4 | 29.3 | 166 | 22.3 | 0 | 7.6 | 18.2 | 30.5 | 13 | 41.717 | 983.8
2018-01-12 13:00 | 33.9 | 28.1 | 136 | 16.6 | 0 | 5.4 | 18.5 | 30.7 | 6 | 19.254 | 980.8
2018-01-12 14:00 | 36.5 | 24.7 | 133 | 12.6 | 0 | 3.8 | 19 | 32.6 | 5 | 16.045 | 795
2018-01-12 15:00 | 36.9 | 26.9 | 183 | 12.4 | 0 | 3.8 | 19.2 | 34.8 | 3 | 9.627 | 888.3
2018-01-12 16:00 | 37 | 30 | 149 | 11.6 | 0 | 3 | 19 | 34.7 | 3 | 9.627 | 692
2018-01-12 17:00 | 36.3 | 31.2 | 181 | 12.2 | 0 | 3.2 | 18.8 | 34.4 | 2 | 6.418 | 735.5
2018-01-12 18:00 | 35.1 | 32.4 | 153 | 14.1 | 0 | 4.1 | 18.6 | 37 | 2 | 6.418 | 498.9
2018-01-12 19:00 | 32.7 | 35.2 | 165 | 16.7 | 0 | 4.5 | 17.8 | 35.6 | 1 | 3.209 | 60.4
2018-01-12 20:00 | 29.9 | 31 | 163 | 23.8 | 0 | 7.3 | 17.6 | 40.1 | 2 | 6.418 | 0
2018-01-12 21:00 | 28.1 | 29.5 | 168 | 28.9 | 0 | 8.6 | 17.3 | 39.9 | 2 | 6.418 | 0
2018-01-12 22:00 | 27.2 | 27.3 | 170 | 30.9 | 0 | 8.8 | 17.1 | 40.1 | 1 | 3.209 | 0
2018-01-12 23:00 | 26.2 | 24.9 | 173 | 33.7 | 0 | 9.1 | 16.8 | 39.9 | 1 | 3.209 | 0
2018-01-13 | 24.6 | 32 | 167 | 43.7 | 0 | 11.4 | 17.1 | 35.4 | 1 | 3.209 | 0
2018-01-13 01:00 | 23 | 31.9 | 164 | 51 | 0 | 12.4 | 16.9 | 35.5 | 1 | 3.209 | 0
2018-01-13 02:00 | 22 | 35.3 | 171 | 56 | 0 | 12.9 | 16.8 | 35.6 | 1 | 3.209 | 0
2018-01-13 03:00 | 21 | 30.9 | 167 | 59.8 | 0 | 13 | 16.4 | 35.7 | 1 | 3.209 | 0
2018-01-13 04:00 | 20.6 | 25.3 | 170 | 60.5 | 0 | 12.8 | 16.2 | 37.2 | 1 | 3.209 | 0
2018-01-13 05:00 | 20.1 | 22.6 | 180 | 62 | 0 | 12.7 | 15.9 | 36.6 | 1 | 3.209 | 24.8
2018-01-13 06:00 | 19.8 | 21.3 | 194 | 64.4 | 0 | 13 | 15.9 | 37.9 | 1 | 3.209 | 257.7
2018-01-13 07:00 | 20.7 | 31.2 | 180 | 61.3 | 0 | 13 | 16.3 | 35.7 | 2 | 6.418 | 319.7
2018-01-13 08:00 | 21.8 | 28.2 | 171 | 56.1 | 0 | 12.8 | 16.6 | 34.7 | 4 | 12.836 | 834
2018-01-13 09:00 | 24.6 | 28.8 | 170 | 45.6 | 0 | 12.1 | 17.4 | 32.5 | 7 | 22.463 | 814.4
2018-01-13 10:00 | 27.4 | 33.1 | 175 | 34.5 | 0 | 10.5 | 17.8 | 32.9 | 6 | 19.254 | 944.5
2018-01-13 11:00 | 29.2 | 34.5 | 171 | 29.6 | 0 | 9.8 | 18.2 | 34.6 | 5 | 16.045 | 933.2
2018-01-13 12:00 | 30.7 | 40.1 | 172 | 25.8 | 0 | 9.1 | 18.5 | 27.6 | 4 | 12.836 | 164.5
2018-01-13 13:00 | 30.4 | 41.8 | 180 | 24 | 0 | 7.8 | 17.9 | 28.5 | 4 | 12.836 | 30
2018-01-13 14:00 | 29.1 | 46.3 | 171 | 24 | 0 | 6.7 | 17.1 | 23.7 | 4 | 12.836 | 8.5
2018-01-13 15:00 | 26.9 | 43 | 172 | 28.8 | 0 | 7.4 | 16.4 | 27.3 | 4 | 12.836 | 0.8
2018-01-13 16:00 | 26 | 36.7 | 164 | 38.2 | 0 | 10.8 | 17.4 | 32.5 | 3 | 9.627 | 5.6
2018-01-13 17:00 | 25.5 | 36.4 | 159 | 42 | 0 | 11.8 | 17.6 | 37.2 | 2 | 6.418 | 0.4
2018-01-13 18:00 | 23.7 | 32.1 | 157 | 46.1 | 0 | 11.5 | 16.8 | 42.7 | 1 | 3.209 | 0.3
2018-01-13 19:00 | 21.9 | 32.2 | 148 | 54.3 | 0 | 12.2 | 16.4 | 46.1 | 1 | 3.209 | 3.5
2018-01-13 20:00 | 20.4 | 36 | 151 | 60.2 | 0 | 12.5 | 15.9 | 46.5 | 1 | 3.209 | 0
2018-01-13 21:00 | 19.4 | 30.4 | 156 | 60.8 | 0 | 11.7 | 15.1 | 47.3 | 0 | 0 | 0
2018-01-13 22:00 | 19.1 | 37.7 | 159 | 58 | 0 | 10.7 | 14.5 | 44.3 | 0 | 0 | 0
2018-01-13 23:00 | 18.9 | 39 | 158 | 50.3 | 0 | 8.4 | 13.5 | 44 | 1 | 3.209 | 0
2018-01-14 | 18.6 | 33.4 | 163 | 52.9 | 0 | 8.9 | 13.5 | 47.2 | 10 | 32.09 | 0
2018-01-14 01:00 | 18.2 | 33.6 | 157 | 57.1 | 0 | 9.6 | 13.7 | 48.1 | 4 | 12.836 | 0
2018-01-14 02:00 | 17.7 | 29.2 | 140 | 56.2 | 0 | 9 | 13.1 | 48.4 | 2 | 6.418 | 0
2018-01-14 03:00 | 17.3 | 33.8 | 138 | 51.4 | 0 | 7.3 | 12.2 | 47.9 | 2 | 6.418 | 0
2018-01-14 04:00 | 16.6 | 34.8 | 127 | 54.6 | 0 | 7.5 | 12 | 44.6 | 2 | 6.418 | 0
2018-01-14 05:00 | 16.1 | 29.4 | 127 | 57.6 | 0 | 7.8 | 11.9 | 45.9 | 2 | 6.418 | 3.6
2018-01-14 06:00 | 16 | 24.1 | 118 | 57.8 | 0 | 7.8 | 11.8 | 45.4 | 6 | 19.254 | 11
2018-01-14 07:00 | 16.4 | 23 | 121 | 56.3 | 0 | 7.8 | 12.1 | 42.3 | 5 | 16.045 | 355.9
2018-01-14 08:00 | 17.7 | 26 | 121 | 50.5 | 0 | 7.3 | 12.5 | 35.5 | 3 | 9.627 | 722.9
2018-01-14 09:00 | 19.9 | 25.5 | 118 | 41.4 | 0 | 6.5 | 13.1 | 31.4 | 3 | 9.627 | 867.9
2018-01-14 10:00 | 21.5 | 23.5 | 118 | 35.6 | 0 | 5.8 | 13.6 | 31.4 | 3 | 9.627 | 851.5
2018-01-14 11:00 | 24.1 | 21.6 | 136 | 26.5 | 0 | 3.9 | 14.1 | 31.3 | 2 | 6.418 | 598
2018-01-14 12:00 | 25.5 | 17.1 | 125 | 23 | 0 | 3.1 | 14.5 | 30.6 | 2 | 6.418 | 912.4
2018-01-14 13:00 | 27.2 | 16 | 100 | 19.1 | 0 | 1.9 | 14.9 | 31 | 3 | 9.627 | 1008.1
2018-01-14 14:00 | 29.4 | 17.9 | 120 | 14 | 0 | -0.6 | 15.2 | 30 | 4 | 12.836 | 1026.9
2018-01-14 15:00 | 30.8 | 19.2 | 178 | 10.4 | 0 | -3.1 | 15.3 | 33.2 | 4 | 12.836 | 904.2
2018-01-14 16:00 | 31.6 | 19.8 | 146 | 7.2 | 0 | -7.1 | 14.9 | 34.1 | 4 | 12.836 | 946.1
2018-01-14 17:00 | 32.1 | 18.1 | 183 | 7 | 0 | -7.3 | 15.1 | 38 | 3 | 9.627 | 856.5
2018-01-14 18:00 | 32 | 20 | 155 | 6.2 | 0 | -8.8 | 14.8 | 40.1 | 3 | 9.627 | 532.2
2018-01-14 19:00 | 31.3 | 18.9 | 150 | 6.4 | 0 | -8.8 | 14.6 | 43.8 | 2 | 6.418 | 86.2
2018-01-14 20:00 | 29.8 | 14.2 | 130 | 8.2 | 0 | -7.1 | 14.1 | 47.4 | 1 | 3.209 | 0
2018-01-14 21:00 | 27.5 | 11.3 | 158 | 10.6 | 0 | -5.6 | 13.3 | 46.3 | 14 | 44.926 | 0
2018-01-14 22:00 | 26.3 | 12 | 180 | 10.1 | 0 | -7 | 12.6 | 48.8 | 2 | 6.418 | 0
2018-01-14 23:00 | 25.4 | 21.4 | 172 | 21.3 | 0 | 1.4 | 14.1 | 45.2 | 1 | 3.209 | 0
2018-01-15 | 24.3 | 19 | 132 | 27.6 | 0 | 4.6 | 14.4 | 45.3 | 2 | 6.418 | 0
2018-01-15 01:00 | 23.2 | 16.5 | 135 | 28.8 | 0 | 4.3 | 13.8 | 48 | 2 | 6.418 | 0
2018-01-15 02:00 | 22.3 | 16.6 | 142 | 30 | 0 | 4.1 | 13.4 | 46.8 | 2 | 6.418 | 0
2018-01-15 03:00 | 21.6 | 18.5 | 132 | 28.9 | 0 | 3 | 12.7 | 46.7 | 2 | 6.418 | 0
2018-01-15 04:00 | 20.6 | 18.7 | 102 | 26.9 | 0 | 1.2 | 11.7 | 47.7 | 1 | 3.209 | 0
2018-01-15 05:00 | 20 | 19 | 106 | 25.8 | 0 | 0.1 | 11.1 | 47.8 | 2 | 6.418 | 83.9
2018-01-15 06:00 | 19.9 | 18.8 | 108 | 25.6 | 0 | -0.1 | 11 | 47.7 | 1 | 3.209 | 340
2018-01-15 07:00 | 20.7 | 16.6 | 105 | 24.7 | 0 | 0 | 11.4 | 45.8 | 2 | 6.418 | 575
2018-01-15 08:00 | 23.5 | 21.4 | 91 | 19.3 | 0 | -1.1 | 12.5 | 43.7 | 2 | 6.418 | 656.7
2018-01-15 09:00 | 26.2 | 23.4 | 83 | 15 | 0 | -2 | 13.5 | 40.8 | 1 | 3.209 | 938.6
2018-01-15 10:00 | 28 | 20.2 | 85 | 13 | 0 | -2.5 | 14.2 | 35.8 | 2 | 6.418 | 1032.1
2018-01-15 11:00 | 30 | 11.1 | 71 | 11.7 | 0 | -2.3 | 15.1 | 35.7 | 2 | 6.418 | 1048.8
2018-01-15 12:00 | 31.7 | 8.8 | 183 | 10.2 | 0 | -2.7 | 15.7 | 41.9 | 1 | 3.209 | 1051.4
2018-01-15 13:00 | 33 | 9 | 324 | 8.8 | 0 | -3.8 | 16.1 | 42 | 1 | 3.209 | 1042
2018-01-15 14:00 | 34.6 | 13.9 | 186 | 5.9 | 0 | -7.5 | 16.1 | 42.1 | 1 | 3.209 | 1029.6
2018-01-15 15:00 | 35.2 | 20.5 | 203 | 4.3 | 0 | -10.8 | 15.9 | 36 | 1 | 3.209 | 1007
2018-01-15 16:00 | 35.2 | 15.9 | 211 | 2.8 | 0 | -15.5 | 15.5 | 35.2 | 1 | 3.209 | 952.7
2018-01-15 17:00 | 35.4 | 16 | 197 | 3.4 | 0 | -13.4 | 15.7 | 39.9 | 2 | 6.418 | 773.9
2018-01-15 18:00 | 35.5 | 18.3 | 201 | 2.4 | 0 | -18.2 | 15.5 | 42 | 2 | 6.418 | 107.7
2018-01-15 19:00 | 34.6 | 19 | 202 | 2 | 0 | -19.4 | 15 | 45 | 1 | 3.209 | 107.6
2018-01-15 20:00 | 33.3 | 14.6 | 188 | 3.8 | 0 | -13.6 | 14.8 | 48 | 1 | 3.209 | 0
2018-01-15 21:00 | 31.4 | 9.2 | 195 | 8 | 0 | -6.1 | 15 | 47.9 | 2 | 6.418 | 0
2018-01-15 22:00 | 30.8 | 12.9 | 178 | 7.6 | 0 | -7.2 | 14.6 | 47.2 | 1 | 3.209 | 0
2018-01-15 23:00 | 29.8 | 17.7 | 125 | 7.3 | 0 | -8.3 | 13.9 | 48.2 | 1 | 3.209 | 0
2018-01-16 | 28.1 | 19.6 | 140 | 8.1 | 0 | -8.2 | 13.2 | 47.7 | 0 | 0 | 0
2018-01-16 01:00 | 26.3 | 15.5 | 143 | 10.6 | 0 | -6.7 | 12.6 | 47.7 | 1 | 3.209 | 0
2018-01-16 02:00 | 24.8 | 15.8 | 172 | 15.3 | 0 | -3 | 12.6 | 47 | 1 | 3.209 | 0
2018-01-16 03:00 | 23.8 | 18.4 | 154 | 18.9 | 0 | -1 | 12.6 | 47.9 | 1 | 3.209 | 0
2018-01-16 04:00 | 22.7 | 15.9 | 139 | 25 | 0 | 1.9 | 12.8 | 47.8 | 1 | 3.209 | 0
2018-01-16 05:00 | 22.2 | 21.4 | 160 | 33.7 | 0 | 5.6 | 13.8 | 46.9 | 1 | 3.209 | 77.2
2018-01-16 06:00 | 21.5 | 20.2 | 143 | 38.5 | 0 | 6.9 | 14 | 47.5 | 2 | 6.418 | 610.8
2018-01-16 07:00 | 23 | 20.1 | 111 | 33.8 | 0 | 6.3 | 14.4 | 41.9 | 2 | 6.418 | 840.6
2018-01-16 08:00 | 26.6 | 21.8 | 131 | 22.7 | 0 | 3.7 | 15.1 | 40.6 | 2 | 6.418 | 953.8
2018-01-16 09:00 | 30 | 22.3 | 118 | 13.2 | 0 | -0.7 | 15.4 | 39 | 2 | 6.418 | 1002.3
2018-01-16 10:00 | 32.8 | 22 | 104 | 8.8 | 0 | -3.8 | 16 | 34.6 | 1 | 3.209 | 1042.1
2018-01-16 11:00 | 35.1 | 19.9 | 85 | 5.2 | 0 | -9 | 16.1 | 33.2 | 1 | 3.209 | 1054.2
2018-01-16 12:00 | 36.4 | 16.1 | 104 | 3.6 | 0 | -12 | 16.3 | 34.4 | 0 | 0 | 995.4
2018-01-16 13:00 | 37.5 | 16 | 49 | 2.6 | 0 | -14.6 | 16.5 | 31.2 | 1 | 3.209 | 1054.7
2018-01-16 14:00 | 38.3 | 14.7 | 63 | 2.2 | 0 | -16 | 16.7 | 34.8 | 1 | 3.209 | 1006.2
2018-01-16 15:00 | 39.1 | 16.4 | 133 | 1.7 | 0 | -18.6 | 16.9 | 35.7 | 1 | 3.209 | 1017.4
2018-01-16 16:00 | 39.5 | 16 | 88 | 1.4 | 0 | -20.1 | 17 | 35.9 | 1 | 3.209 | 971.6
2018-01-16 17:00 | 39.7 | 17.8 | 158 | 1.1 | 0 | -21.7 | 16.9 | 35.9 | 1 | 3.209 | 874.2
2018-01-16 18:00 | 39.5 | 18.8 | 110 | 1.4 | 0 | -20 | 16.9 | 39.7 | 1 | 3.209 | 657.9
2018-01-16 19:00 | 38.7 | 17.2 | 128 | 1.6 | 0 | -18.5 | 16.7 | 43.9 | 1 | 3.209 | 131.7
2018-01-16 20:00 | 36.3 | 14.7 | 95 | 3.3 | 0 | -12.6 | 16.2 | 46.4 | 1 | 3.209 | 0
2018-01-16 21:00 | 33.4 | 12.6 | 66 | 5.5 | 0 | -9.2 | 15.4 | 47.6 | 1 | 3.209 | 0
2018-01-16 22:00 | 33.6 | 8.3 | 91 | 5.7 | 0 | -9 | 15.5 | 48.7 | 1 | 3.209 | 0
2018-01-16 23:00 | 32.3 | 9.4 | 136 | 5.3 | 0 | -10.2 | 14.8 | 48.1 | 1 | 3.209 | 0
2018-01-17 | 30.7 | 10 | 112 | 5.8 | 0 | -10.4 | 14 | 47.3 | 1 | 3.209 | 0
2018-01-17 01:00 | 30.2 | 13.2 | 135 | 5.4 | 0 | -11.6 | 13.7 | 48.6 | 1 | 3.209 | 0
2018-01-17 02:00 | 27.4 | 15.8 | 117 | 7.8 | 0 | -9.4 | 12.7 | 48.5 | 2 | 6.418 | 0
2018-01-17 03:00 | 27.4 | 16.9 | 109 | 9 | 0 | -7.5 | 12.9 | 48.1 | 1 | 3.209 | 0
2018-01-17 04:00 | 27 | 15.7 | 114 | 10.1 | 0 | -6.4 | 12.9 | 47.4 | 1 | 3.209 | 0
2018-01-17 05:00 | 26.5 | 16.9 | 116 | 11.7 | 0 | -5 | 13 | 48 | 1 | 3.209 | 40.3
2018-01-17 06:00 | 26.4 | 16.2 | 103 | 12.9 | 0 | -3.9 | 13.1 | 46.5 | 2 | 6.418 | 464
2018-01-17 07:00 | 29.2 | 14.5 | 80 | 12.9 | 0 | -1.6 | 14.8 | 43.8 | 2 | 6.418 | 739.7
2018-01-17 08:00 | 33.1 | 18.3 | 38 | 17 | 0 | 5 | 18.1 | 38.6 | 2 | 6.418 | 867.1
2018-01-17 09:00 | 36.3 | 30 | 357 | 21 | 0 | 10.9 | 21.2 | 37.4 | 1 | 3.209 | 923
2018-01-17 10:00 | 38 | 32.9 | 0 | 21.9 | 0 | 12.9 | 22.5 | 31.5 | 1 | 3.209 | 952.2
2018-01-17 11:00 | 39.2 | 31.9 | 10 | 21 | 0 | 13.1 | 23 | 31.4 | 1 | 3.209 | 887.3
2018-01-17 12:00 | 40.2 | 30.7 | 15 | 18.3 | 0 | 12 | 22.9 | 30.2 | 1 | 3.209 | 637.4
2018-01-17 13:00 | 40.7 | 28.4 | 352 | 16.5 | 0 | 10.8 | 22.6 | 33.6 | 1 | 3.209 | 676.3
2018-01-17 14:00 | 41.3 | 28.5 | 359 | 15.4 | 0 | 10.4 | 22.7 | 33.1 | 2 | 6.418 | 810.8
2018-01-17 15:00 | 42 | 28.8 | 326 | 14.5 | 0 | 10 | 22.8 | 34.7 | 1 | 3.209 | 694.2
2018-01-17 16:00 | 42 | 26.4 | 1 | 14.5 | 0 | 10 | 22.8 | 31.3 | 2 | 6.418 | 325.8
2018-01-17 17:00 | 41.3 | 25.6 | 342 | 14.9 | 0 | 9.9 | 22.5 | 32.1 | 2 | 6.418 | 420
2018-01-17 18:00 | 41.3 | 24.2 | 355 | 14.5 | 0 | 9.4 | 22.3 | 23.8 | 1 | 3.209 | 225.1
2018-01-17 19:00 | 40.6 | 23 | 1 | 14.9 | 0 | 9.4 | 22.1 | 23.9 | 1 | 3.209 | 7.6
2018-01-17 20:00 | 39.4 | 20.8 | 6 | 16.7 | 0 | 10 | 21.9 | 28.8 | 1 | 3.209 | 0
2018-01-17 21:00 | 37.9 | 18.4 | 18 | 18.3 | 0 | 10.1 | 21.4 | 33.7 | 1 | 3.209 | 0
2018-01-17 22:00 | 37.3 | 20.6 | 23 | 18.2 | 0 | 9.5 | 21 | 37.5 | 1 | 3.209 | 0
2018-01-17 23:00 | 36.3 | 20.4 | 20 | 20.1 | 0 | 10.2 | 20.9 | 39.3 | 1 | 3.209 | 0
2018-01-18 | 35.5 | 20.4 | 14 | 22.2 | 0 | 10.9 | 20.9 | 40.4 | 1 | 3.209 | 0
2018-01-18 01:00 | 35.1 | 21.6 | 6 | 23.6 | 0 | 11.5 | 21 | 38.4 | 1 | 3.209 | 0
2018-01-18 02:00 | 34.4 | 19.5 | 337 | 22.9 | 0 | 10.6 | 20.4 | 40.5 | 0 | 0 | 0
2018-01-18 03:00 | 32.1 | 26.6 | 256 | 21.9 | 0 | 7.9 | 18.6 | 40.1 | 1 | 3.209 | 0
2018-01-18 04:00 | 28.7 | 36.5 | 222 | 29 | 0 | 8.7 | 17.7 | 38.7 | 1 | 3.209 | 0
2018-01-18 05:00 | 26 | 44.3 | 220 | 49.4 | 0 | 14.6 | 19.1 | 22.7 | 1 | 3.209 | 14.9
2018-01-18 06:00 | 24.5 | 41 | 199 | 54.1 | 0 | 14.7 | 18.6 | 25.6 | 1 | 3.209 | 7.4
2018-01-18 07:00 | 23.4 | 37.4 | 193 | 55.1 | 0 | 14 | 17.9 | 23.5 | 1 | 3.209 | 402.2
2018-01-18 08:00 | 23.7 | 37.7 | 195 | 51.8 | 0 | 13.3 | 17.6 | 25.7 | 1 | 3.209 | 780.6
2018-01-18 09:00 | 25.1 | 39.9 | 182 | 43.6 | 0 | 11.9 | 17.5 | 30.8 | 1 | 3.209 | 855.3
2018-01-18 10:00 | 25.9 | 39.8 | 189 | 42.7 | 0 | 12.4 | 18.1 | 29 | 1 | 3.209 | 865.6
2018-01-18 11:00 | 27.6 | 35.2 | 203 | 38.8 | 0 | 12.4 | 18.7 | 31.1 | 2 | 6.418 | 709.1
2018-01-18 12:00 | 29 | 35.2 | 182 | 34.8 | 0 | 12 | 19 | 34.3 | 3 | 9.627 | 416.5
2018-01-18 13:00 | 29.8 | 34.4 | 196 | 32.4 | 0 | 11.8 | 19.2 | 31.3 | 3 | 9.627 | 201.4
2018-01-18 14:00 | 31.3 | 33.1 | 204 | 26 | 0 | 9.8 | 19 | 34.9 | 4 | 12.836 | 111.3
2018-01-18 15:00 | 32.1 | 30.4 | 198 | 20.5 | 0 | 7 | 18.3 | 32.8 | 3 | 9.627 | 320.4
2018-01-18 16:00 | 33.1 | 31.3 | 199 | 17.5 | 0 | 5.5 | 18.2 | 32.2 | 3 | 9.627 | 12.8
2018-01-18 17:00 | 32.7 | 28 | 196 | 16.8 | 0 | 4.7 | 17.8 | 36.2 | 3 | 9.627 | 32.5
2018-01-18 18:00 | 32.2 | 27.8 | 207 | 15.2 | 0 | 2.9 | 17.2 | 35.3 | 3 | 9.627 | 0.7
2018-01-18 19:00 | 27.7 | 29.4 | 172 | 37.8 | 0.8 | 10.6 | 18.2 | 20.1 | 3 | 9.627 | 0.1
2018-01-18 20:00 | 22.8 | 28 | 161 | 58.7 | 2.6 | 14.3 | 17.8 | 21.3 | 3 | 9.627 | 0
2018-01-18 21:00 | 22.2 | 34.4 | 180 | 53.9 | 0 | 12.5 | 16.6 | 29.6 | 3 | 9.627 | 0
2018-01-18 22:00 | 21.9 | 29 | 156 | 53.7 | 0 | 12.2 | 16.4 | 40.2 | 3 | 9.627 | 0
2018-01-18 23:00 | 21.6 | 25.9 | 154 | 51.3 | 0 | 11.2 | 15.8 | 39.7 | 3 | 9.627 | 0
2018-01-19 | 20.8 | 27.4 | 157 | 62.5 | 0 | 13.4 | 16.5 | 32 | 2 | 6.418 | 0
2018-01-19 01:00 | 20.1 | 26.8 | 155 | 67.5 | 0 | 14 | 16.5 | 28.6 | 1 | 3.209 | 0
2018-01-19 02:00 | 19.8 | 27.8 | 166 | 66.9 | 0 | 13.6 | 16.2 | 25.3 | 1 | 3.209 | 0
2018-01-19 03:00 | 19.2 | 29.8 | 157 | 63.8 | 0 | 12.3 | 15.3 | 29.3 | 1 | 3.209 | 0
2018-01-19 04:00 | 18.6 | 32.1 | 153 | 63.6 | 0 | 11.7 | 14.8 | 30.6 | 1 | 3.209 | 0
2018-01-19 05:00 | 18.3 | 33.5 | 158 | 66.4 | 0 | 11.9 | 14.8 | 30 | 1 | 3.209 | 0
2018-01-19 06:00 | 18.2 | 33 | 167 | 66.6 | 0 | 11.9 | 14.7 | 30.4 | 2 | 6.418 | 51.3
2018-01-19 07:00 | 18.4 | 30.7 | 160 | 61.4 | 0 | 10.9 | 14.3 | 31.1 | 2 | 6.418 | 110.2
2018-01-19 08:00 | 19.1 | 35.1 | 163 | 53.7 | 0 | 9.6 | 14 | 33.6 | 1 | 3.209 | 134.3
2018-01-19 09:00 | 20.5 | 34 | 163 | 45.4 | 0.2 | 8.4 | 14.2 | 33.6 | 2 | 6.418 | 183.8
2018-01-19 10:00 | 22 | 32 | 150 | 42.5 | 0 | 8.9 | 15 | 33.6 | 2 | 6.418 | 274
2018-01-19 11:00 | 23.4 | 32.3 | 173 | 39.7 | 0 | 9.1 | 15.6 | 33.7 | 3 | 9.627 | 385
2018-01-19 12:00 | 25.4 | 32.5 | 160 | 33 | 0 | 8.2 | 16.1 | 30.8 | 3 | 9.627 | 520.8
2018-01-19 13:00 | 27.1 | 26.9 | 163 | 26.1 | 0 | 6.2 | 16.1 | 35 | 3 | 9.627 | 993.3
2018-01-19 14:00 | 29.2 | 24 | 152 | 18.4 | 0 | 3 | 16 | 31.8 | 3 | 9.627 | 1001.8
2018-01-19 15:00 | 30.5 | 23.2 | 148 | 14.4 | 0 | 0.8 | 16 | 32.9 | 3 | 9.627 | 968.5
2018-01-19 16:00 | 31.3 | 22.6 | 162 | 13.2 | 0 | 0.3 | 16.2 | 35.3 | 3 | 9.627 | 914.9
2018-01-19 17:00 | 31.5 | 22.6 | 186 | 13 | 0 | 0.4 | 16.3 | 35.7 | 3 | 9.627 | 783.3
2018-01-19 18:00 | 31.5 | 24.8 | 139 | 13.2 | 0 | 0.4 | 16.2 | 37.4 | 3 | 9.627 | 561.3
2018-01-19 19:00 | 30.5 | 26.4 | 159 | 15.6 | 0 | 1.8 | 16.2 | 40.1 | 3 | 9.627 | 92.7
2018-01-19 20:00 | 29 | 26.3 | 172 | 17.2 | 0 | 2 | 15.6 | 45.6 | 3 | 9.627 | 0
2018-01-19 21:00 | 27.1 | 30.2 | 167 | 21.6 | 0 | 3.5 | 15.3 | 43.3 | 3 | 9.627 | 0
2018-01-19 22:00 | 24.8 | 32.4 | 160 | 28.2 | 0 | 5.3 | 14.9 | 39.5 | 3 | 9.627 | 0
2018-01-19 23:00 | 22.8 | 34.2 | 161 | 36.4 | 0 | 7.2 | 14.7 | 39 | 3 | 9.627 | 0
2018-01-20 | 21.4 | 34.7 | 168 | 43.8 | 0 | 8.7 | 14.6 | 36.7 | 2 | 6.418 | 0
2018-01-20 01:00 | 20.6 | 31.3 | 166 | 48.5 | 0 | 9.4 | 14.6 | 36.3 | 2 | 6.418 | 0
2018-01-20 02:00 | 19.8 | 24.6 | 161 | 51.4 | 0 | 9.5 | 14.3 | 34.4 | 1 | 3.209 | 0
2018-01-20 03:00 | 19 | 23.2 | 159 | 55.4 | 0 | 9.9 | 14.1 | 36.6 | 1 | 3.209 | 0
2018-01-20 04:00 | 18.4 | 23.1 | 169 | 58.1 | 0 | 10 | 13.9 | 38.8 | 1 | 3.209 | 0
2018-01-20 05:00 | 17.9 | 19.9 | 171 | 60.2 | 0 | 10.2 | 13.7 | 39.6 | 1 | 3.209 | 36.6
2018-01-20 06:00 | 17.4 | 17.8 | 172 | 62.4 | 0 | 10.2 | 13.6 | 40.2 | 1 | 3.209 | 497.5
2018-01-20 07:00 | 18.3 | 22.7 | 174 | 58.4 | 0 | 10 | 13.9 | 36 | 1 | 3.209 | 772.5
2018-01-20 08:00 | 20.6 | 26.8 | 162 | 45.7 | 0 | 8.6 | 14.3 | 37.8 | 1 | 3.209 | 894
2018-01-20 09:00 | 23.4 | 25.4 | 145 | 34 | 0 | 6.8 | 14.8 | 34.9 | 2 | 6.418 | 956.7
2018-01-20 10:00 | 26.4 | 23.8 | 132 | 23 | 0 | 3.8 | 15.1 | 35.2 | 2 | 6.418 | 987.4
2018-01-20 11:00 | 28.3 | 18.8 | 111 | 20.5 | 0 | 3.9 | 15.9 | 31 | 3 | 9.627 | 1002.3
2018-01-20 12:00 | 30.4 | 13.4 | 117 | 18 | 0 | 3.8 | 16.7 | 31.2 | 3 | 9.627 | 1005.9
2018-01-20 13:00 | 32.4 | 13.2 | 182 | 15.6 | 0 | 3.3 | 17.3 | 30.9 | 5 | 16.045 | 999.4
2018-01-20 14:00 | 33.3 | 9.9 | 178 | 16.8 | 0 | 5.2 | 18.2 | 32.1 | 5 | 16.045 | 987.6
2018-01-20 15:00 | 34.3 | 10.9 | 235 | 14.8 | 0 | 4.2 | 18.3 | 32.4 | 5 | 16.045 | 956.1
2018-01-20 16:00 | 34.9 | 14.1 | 302 | 14.1 | 0 | 4 | 18.5 | 32.6 | 11 | 35.299 | 902.9
2018-01-20 17:00 | 35.1 | 15.2 | 128 | 13.9 | 0 | 3.9 | 18.5 | 33.5 | 16 | 51.344 | 804.3
2018-01-20 18:00 | 34.7 | 19.4 | 195 | 14.5 | 0 | 4.2 | 18.5 | 36.7 | 29 | 93.0609 | 592.4
2018-01-20 19:00 | 34.2 | 16 | 224 | 14.1 | 0 | 3.5 | 18.1 | 41.7 | 55 | 176.4949 | 95.6
2018-01-20 20:00 | 32.5 | 16.4 | 192 | 14.4 | 0 | 2.4 | 17.2 | 43.7 | 54 | 173.2859 | 0
2018-01-20 21:00 | 29.9 | 11.3 | 200 | 18.8 | 0 | 3.9 | 16.5 | 45.8 | 25 | 80.2249 | 0
2018-01-20 22:00 | 28.6 | 12 | 195 | 21.1 | 0 | 4.5 | 16.1 | 46.5 | 16 | 51.344 | 0
2018-01-20 23:00 | 27.4 | 14.1 | 204 | 20.8 | 0 | 3.4 | 15.4 | 46.8 | 15 | 48.135 | 0
2018-01-21 | 27.3 | 20.2 | 141 | 18.7 | 0 | 1.8 | 14.8 | 45.9 | 13 | 41.717 | 0
2018-01-21 01:00 | 25.4 | 25.8 | 140 | 26.4 | 0 | 4.9 | 15 | 44.3 | 12 | 38.508 | 0
2018-01-21 02:00 | 23.7 | 20.2 | 152 | 36.1 | 0 | 7.9 | 15.3 | 44.5 | 10 | 32.09 | 0
2018-01-21 03:00 | 22.5 | 21 | 164 | 43.5 | 0 | 9.6 | 15.5 | 42.2 | 11 | 35.299 | 0
2018-01-21 04:00 | 21.4 | 17.8 | 164 | 51.3 | 0 | 11.1 | 15.6 | 40.1 | 12 | 38.508 | 0
2018-01-21 05:00 | 20.7 | 15.4 | 164 | 55.6 | 0 | 11.6 | 15.6 | 37.6 | 9 | 28.881 | 42.3
2018-01-21 06:00 | 20.2 | 15.6 | 171 | 57.8 | 0 | 11.7 | 15.5 | 37.2 | 8 | 25.672 | 540.3
2018-01-21 07:00 | 21.1 | 19 | 164 | 54.2 | 0 | 11.6 | 15.7 | 36.9 | 8 | 25.672 | 809.1
2018-01-21 08:00 | 23.3 | 20 | 165 | 45.9 | 0 | 11 | 16.4 | 35.9 | 9 | 28.881 | 925.9
2018-01-21 09:00 | 26.2 | 17.9 | 171 | 35.3 | 0 | 9.7 | 17 | 35.2 | 11 | 35.299 | 987.2
2018-01-21 10:00 | 29.3 | 15.1 | 150 | 24.7 | 0 | 7.3 | 17.3 | 32.3 | 12 | 38.508 | 1023.6
2018-01-21 11:00 | 31.9 | 10.7 | 125 | 18.8 | 0 | 5.6 | 17.8 | 33.3 | 12 | 38.508 | 1049.8
2018-01-21 12:00 | 33.9 | 10 | 129 | 14.5 | 0 | 3.5 | 18 | 30.7 | 12 | 38.508 | 1056
2018-01-21 13:00 | 35.3 | 12 | 253 | 11.5 | 0 | 1.5 | 18 | 33.5 | 13 | 41.717 | 1056.2
2018-01-21 14:00 | 36.6 | 18.4 | 224 | 8.3 | 0 | -1.9 | 17.8 | 32.3 | 11 | 35.299 | 1045.6
2018-01-21 15:00 | 36.9 | 21.9 | 207 | 7.6 | 0 | -2.8 | 17.8 | 30.9 | 13 | 41.717 | 1012.5
2018-01-21 16:00 | 37.3 | 22.2 | 199 | 6.4 | 0 | -4.6 | 17.6 | 33.5 | 13 | 41.717 | 985.5
2018-01-21 17:00 | 37.8 | 23 | 213 | 3.1 | 0 | -15 | 16.8 | 38.6 | 13 | 41.717 | 890.9
2018-01-21 18:00 | 37.4 | 25.2 | 229 | 1.4 | 0 | -20.8 | 16 | 39.9 | 14 | 44.926 | 643.9
2018-01-21 19:00 | 36.6 | 24.1 | 200 | 3.8 | 0 | -11.3 | 16.4 | 43 | 14 | 44.926 | 105.2
2018-01-21 20:00 | 34.5 | 17.1 | 213 | 6.7 | 0 | -6 | 16.3 | 47.2 | 13 | 41.717 | 0
2018-01-21 21:00 | 32.9 | 19 | 195 | 7.8 | 0 | -5.4 | 15.7 | 46.9 | 12 | 38.508 | 0
2018-01-21 22:00 | 30.4 | 27.6 | 159 | 20.4 | 0 | 5.6 | 17.2 | 42.2 | 11 | 35.299 | 0
2018-01-21 23:00 | 28.2 | 27.5 | 157 | 21 | 0 | 4.1 | 15.9 | 44.9 | 11 | 35.299 | 0
2018-01-22 | 26.7 | 27 | 155 | 25.4 | 0 | 5.6 | 15.7 | 45.5 | 11 | 35.299 | 0
2018-01-22 01:00 | 25.1 | 25.9 | 169 | 30 | 0 | 6.5 | 15.3 | 44.7 | 12 | 38.508 | 0
2018-01-22 02:00 | 23.6 | 27 | 170 | 38 | 0 | 8.6 | 15.6 | 46.2 | 11 | 35.299 | 0
2018-01-22 03:00 | 22.2 | 24.5 | 151 | 46.3 | 0 | 10.2 | 15.6 | 45.1 | 10 | 32.09 | 0
2018-01-22 04:00 | 20.9 | 28.8 | 159 | 58 | 0 | 12.3 | 16 | 38.7 | 10 | 32.09 | 0
2018-01-22 05:00 | 20 | 28.1 | 165 | 64.4 | 0 | 13.1 | 16.1 | 38.3 | 10 | 32.09 | 48.6
2018-01-22 06:00 | 19.6 | 23.6 | 168 | 60.8 | 0 | 11.8 | 15.2 | 43.9 | 12 | 38.508 | 576.7
2018-01-22 07:00 | 20.2 | 25.7 | 156 | 55.1 | 0 | 11 | 15.1 | 41.2 | 5 | 16.045 | 842.7
2018-01-22 08:00 | 21.8 | 29.5 | 154 | 48.3 | 0 | 10.5 | 15.6 | 37.9 | 10 | 32.09 | 962.3
2018-01-22 09:00 | 24.1 | 27.8 | 167 | 38.2 | 0 | 9.1 | 15.9 | 35 | 6 | 19.254 | 1020.4
2018-01-22 10:00 | 26.7 | 27.8 | 165 | 28.4 | 0 | 7.1 | 16.2 | 35.1 | 5 | 16.045 | 1057.6
2018-01-22 11:00 | 29.1 | 27.8 | 149 | 19.1 | 0 | 3.5 | 16.1 | 37.2 | 4 | 12.836 | 1085
2018-01-22 12:00 | 31.2 | 29.4 | 157 | 11.9 | 0 | -1.4 | 15.8 | 35.3 | 5 | 16.045 | 1096.1
2018-01-22 13:00 | 33 | 29.2 | 170 | 6.6 | 0 | -7.5 | 15.5 | 32.9 | 5 | 16.045 | 1087.9
2018-01-22 14:00 | 34.1 | 28.7 | 171 | 5.2 | 0 | -9.4 | 15.6 | 35.3 | 5 | 16.045 | 1070
2018-01-22 15:00 | 34.9 | 28.8 | 162 | 4.6 | 0 | -10.3 | 15.8 | 39.6 | 7 | 22.463 | 1027
2018-01-22 16:00 | 35 | 30.1 | 159 | 6.4 | 0 | -6.5 | 16.4 | 36.5 | 15 | 48.135 | 960.6
2018-01-22 17:00 | 34.6 | 31.4 | 167 | 7.3 | 0 | -5 | 16.5 | 35.3 | 5 | 16.045 | 839.3
2018-01-22 18:00 | 33.5 | 33.4 | 160 | 9.3 | 0 | -2.8 | 16.4 | 38.3 | 10 | 32.09 | 589.3
2018-01-22 19:00 | 31.7 | 35.1 | 158 | 11.8 | 0 | -1.1 | 16 | 40.2 | 10 | 32.09 | 81.2
2018-01-22 20:00 | 29.5 | 36.2 | 164 | 14.9 | 0 | 0.5 | 15.5 | 44.9 | 8 | 25.672 | 0
2018-01-22 21:00 | 27.4 | 36.1 | 157 | 22.6 | 0 | 4.4 | 15.6 | 44.3 | 9 | 28.881 | 0
2018-01-22 22:00 | 26 | 31.4 | 149 | 26.4 | 0 | 5.4 | 15.4 | 45.8 | 10 | 32.09 | 0
2018-01-22 23:00 | 25.1 | 31.1 | 153 | 28.7 | 0 | 5.8 | 15.2 | 47.3 | 26 | 83.4339 | 0
2018-01-23 | 24.1 | 32.9 | 154 | 34 | 0 | 7.4 | 15.3 | 47.7 | 12 | 38.508 | 0
2018-01-23 01:00 | 22.9 | 29.5 | 148 | 38.7 | 0 | 8.2 | 15.1 | 47.8 | 7 | 22.463 | 0
2018-01-23 02:00 | 21.7 | 26.2 | 152 | 44.9 | 0 | 9.3 | 15 | 48 | 5 | 16.045 | 0
2018-01-23 03:00 | 20.7 | 27.3 | 164 | 53.3 | 0 | 10.9 | 15.3 | 46 | 4 | 12.836 | 0
2018-01-23 04:00 | 20.3 | 26.2 | 171 | 54.3 | 0 | 10.9 | 15.1 | 46.5 | 4 | 12.836 | 0
2018-01-23 05:00 | 19.7 | 20.6 | 159 | 54.5 | 0 | 10.4 | 14.7 | 47.4 | 3 | 9.627 | 49.3
2018-01-23 06:00 | 19.1 | 18.1 | 87 | 56.8 | 0 | 10.4 | 14.4 | 46.3 | 4 | 12.836 | 593.2
2018-01-23 07:00 | 19.8 | 20 | 153 | 57.2 | 0 | 11.2 | 15 | 41.9 | 5 | 16.045 | 850.3
2018-01-23 08:00 | 22 | 21.1 | 141 | 49.6 | 0 | 11.1 | 15.9 | 36.9 | 4 | 12.836 | 963.1
2018-01-23 09:00 | 24.5 | 24.8 | 148 | 39.2 | 0 | 9.8 | 16.4 | 36.6 | 4 | 12.836 | 1027
2018-01-23 10:00 | 27.2 | 27.4 | 135 | 29.4 | 0 | 8 | 16.8 | 34 | 6 | 19.254 | 1057.2
2018-01-23 11:00 | 29.1 | 22.7 | 136 | 21.7 | 0 | 5.3 | 16.6 | 33.6 | 4 | 12.836 | 1070.5
2018-01-23 12:00 | 31 | 19.7 | 131 | 15.3 | 0 | 1.9 | 16.5 | 34.2 | 5 | 16.045 | 1077.4
2018-01-23 13:00 | 32.4 | 18.2 | 131 | 11.6 | 0 | -0.5 | 16.5 | 34.3 | 5 | 16.045 | 1076.9
2018-01-23 14:00 | 33.7 | 18.4 | 162 | 8.1 | 0 | -4.3 | 16.2 | 35.9 | 5 | 16.045 | 1069.3
2018-01-23 15:00 | 34.3 | 18.6 | 185 | 5 | 0 | -9.6 | 15.7 | 37.3 | 5 | 16.045 | 1042
2018-01-23 16:00 | 35 | 20.3 | 152 | 4.3 | 0 | -10.7 | 15.9 | 34.1 | 6 | 19.254 | 1001.1
2018-01-23 17:00 | 35.2 | 21.9 | 193 | 3.4 | 0 | -13.2 | 15.7 | 39.9 | 7 | 22.463 | 905.9
2018-01-23 18:00 | 34.9 | 20.6 | 160 | 4.1 | 0 | -11.6 | 15.7 | 40.1 | 7 | 22.463 | 691.9
2018-01-23 19:00 | 34.1 | 22 | 165 | 5.2 | 0 | -9.4 | 15.6 | 45.8 | 7 | 22.463 | 132
2018-01-23 20:00 | 32.4 | 20.4 | 172 | 6.1 | 0 | -8.5 | 15 | 48.1 | 6 | 19.254 | 0
2018-01-23 21:00 | 30.4 | 19.6 | 151 | 7.8 | 0 | -6.8 | 14.4 | 47.1 | 5 | 16.045 | 0
2018-01-23 22:00 | 28.8 | 19.7 | 151 | 10.3 | 0 | -4.9 | 14.1 | 47.8 | 5 | 16.045 | 0
2018-01-23 23:00 | 27.5 | 21.7 | 153 | 11.1 | 0 | -4.9 | 13.5 | 48.6 | 4 | 12.836 | 0
2018-01-24 | 26.1 | 22.4 | 147 | 15.1 | 0 | -2.2 | 13.4 | 48.8 | 4 | 12.836 | 0
2018-01-24 01:00 | 25.1 | 25.4 | 148 | 24.8 | 0 | 3.8 | 14.5 | 46.6 | 4 | 12.836 | 0
2018-01-24 02:00 | 23.7 | 20 | 150 | 32 | 0 | 6.2 | 14.7 | 45.2 | 4 | 12.836 | 0
2018-01-24 03:00 | 22.7 | 21.4 | 140 | 37.4 | 0 | 7.5 | 14.7 | 45.4 | 3 | 9.627 | 0
2018-01-24 04:00 | 22 | 19.4 | 126 | 42.1 | 0 | 8.7 | 14.9 | 44.5 | 4 | 12.836 | 0
2018-01-24 05:00 | 21.2 | 17 | 132 | 46.2 | 0 | 9.3 | 14.8 | 43.4 | 3 | 9.627 | 43.3
2018-01-24 06:00 | 20.2 | 16.2 | 140 | 49.6 | 0 | 9.4 | 14.4 | 43.4 | 4 | 12.836 | 586.3
2018-01-24 07:00 | 21.3 | 18 | 120 | 46 | 0 | 9.3 | 14.8 | 38 | 3 | 9.627 | 854.4
2018-01-24 08:00 | 25.5 | 18.5 | 104 | 32 | 0 | 7.6 | 15.9 | 38.8 | 1 | 3.209 | 963.1
2018-01-24 09:00 | 29.2 | 23.6 | 82 | 19.9 | 0 | 4.1 | 16.3 | 36.3 | 1 | 3.209 | 1024
2018-01-24 10:00 | 32.3 | 24.8 | 75 | 14.1 | 0 | 1.6 | 16.9 | 35.4 | 1 | 3.209 | 1056.5
2018-01-24 11:00 | 35 | 23.2 | 45 | 7.6 | 0 | -4.2 | 16.8 | 34.2 | 3 | 9.627 | 1070.3
2018-01-24 12:00 | 36.2 | 17.5 | 34 | 5.6 | 0 | -7.1 | 16.8 | 36 | 7 | 22.463 | 1077.4
2018-01-24 13:00 | 37.5 | 17.8 | 349 | 4 | 0 | -9.6 | 17 | 33.9 | 4 | 12.836 | 1075.1
2018-01-24 14:00 | 38.3 | 14.6 | 358 | 3.6 | 0 | -10.8 | 17.2 | 34.8 | 5 | 16.045 | 1058
2018-01-24 15:00 | 39.3 | 16.7 | 26 | 2.7 | 0 | -13.6 | 17.3 | 36.1 | 5 | 16.045 | 1023.6
2018-01-24 16:00 | 40 | 18.4 | 328 | 1.4 | 0 | -18.4 | 17.2 | 36.7 | 6 | 19.254 | 962.6
2018-01-24 17:00 | 40.2 | 17.4 | 22 | 1.5 | 0 | -18.6 | 17.3 | 37.1 | 6 | 19.254 | 851.8
2018-01-24 18:00 | 40.1 | 14.8 | 306 | 1.6 | 0 | -17.9 | 17.3 | 38.5 | 4 | 12.836 | 577.8
2018-01-24 19:00 | 39.4 | 13.2 | 356 | 2 | 0 | -16.2 | 17.1 | 44.5 | 4 | 12.836 | 1.9
2018-01-24 20:00 | 37 | 9.9 | 328 | 4.1 | 0 | -11 | 16.6 | 48 | 4 | 12.836 | 0
2018-01-24 21:00 | 34.3 | 8 | 285 | 7.8 | 0 | -5 | 16.4 | 48.1 | 3 | 9.627 | 0
2018-01-24 22:00 | 34.1 | 8.4 | 0 | 4.1 | 0 | -12.1 | 15.3 | 48.4 | 3 | 9.627 | 0
2018-01-24 23:00 | 31.5 | 34.4 | 0 | 6.6 | 0 | -8.9 | 14.6 | 25.9 | 5 | 16.045 | 0
2018-01-25 | 30.5 | 41.4 | 208 | 11.7 | 0 | -2.1 | 15.3 | 15.5 | 3 | 9.627 | 0
2018-01-25 01:00 | 28.9 | 39.2 | 211 | 23.5 | 0 | 6 | 16.8 | 36.1 | 3 | 9.627 | 0
2018-01-25 02:00 | 27.5 | 40.3 | 214 | 36.8 | 0 | 11.4 | 18.2 | 42.1 | 2 | 6.418 | 0
2018-01-25 03:00 | 26.1 | 39.9 | 220 | 48.6 | 0 | 14.6 | 19.2 | 43.7 | 3 | 9.627 | 0
2018-01-25 04:00 | 25 | 37.8 | 213 | 54.6 | 0 | 15.3 | 19.1 | 39.9 | 2 | 6.418 | 0
2018-01-25 05:00 | 24.3 | 37.9 | 201 | 58.2 | 0 | 15.6 | 19 | 36.7 | 2 | 6.418 | 2.8
2018-01-25 06:00 | 23.3 | 40.1 | 199 | 62 | 0 | 15.6 | 18.6 | 33.2 | 3 | 9.627 | 83.7
2018-01-25 07:00 | 22.7 | 35.6 | 176 | 58.9 | 0 | 14.3 | 17.8 | 37.1 | 3 | 9.627 | 0.5
2018-01-25 08:00 | 22.6 | 37.4 | 185 | 57.8 | 0 | 14 | 17.5 | 36.1 | 3 | 9.627 | 198.7
2018-01-25 09:00 | 22.9 | 41 | 197 | 56.2 | 0 | 13.8 | 17.5 | 33.9 | 3 | 9.627 | 752.2
2018-01-25 10:00 | 24 | 37.7 | 174 | 47.8 | 0 | 12.4 | 17.3 | 31.3 | 2 | 6.418 | 565.8
2018-01-25 11:00 | 24.9 | 39.4 | 181 | 41.7 | 0 | 11.1 | 17.1 | 28 | 3 | 9.627 | 560.9
2018-01-25 12:00 | 25.2 | 38.4 | 193 | 34.2 | 0 | 8.4 | 16.2 | 28.4 | 4 | 12.836 | 907.8
2018-01-25 13:00 | 27.2 | 36.6 | 186 | 25.5 | 0 | 6 | 16.1 | 26.1 | 7 | 22.463 | 956.3
2018-01-25 14:00 | 28.4 | 35.6 | 162 | 21.6 | 0 | 4.6 | 16.1 | 28.2 | 6 | 19.254 | 938
2018-01-25 15:00 | 28.9 | 36.3 | 177 | 18.2 | 0 | 2.6 | 15.8 | 26.7 | 6 | 19.254 | 931.2
2018-01-25 16:00 | 29 | 36.6 | 162 | 16.5 | 0 | 1.5 | 15.5 | 27.4 | 5 | 16.045 | 894.4
2018-01-25 17:00 | 28.5 | 39.5 | 185 | 15.7 | 0 | 0.5 | 15 | 29.5 | 5 | 16.045 | 801.4
2018-01-25 18:00 | 27.7 | 38.4 | 176 | 16.2 | 0 | 0.2 | 14.6 | 32 | 5 | 16.045 | 575.6
2018-01-25 19:00 | 26.5 | 37.5 | 158 | 18 | 0 | 0.6 | 14.2 | 31.3 | 5 | 16.045 | 71.9
2018-01-25 20:00 | 24.5 | 36.3 | 167 | 21.5 | 0 | 1.3 | 13.5 | 37.8 | 4 | 12.836 | 0
2018-01-25 21:00 | 23 | 35.4 | 164 | 22.9 | 0 | 1 | 12.8 | 39 | 4 | 12.836 | 0
2018-01-25 22:00 | 21.7 | 37.9 | 171 | 25.7 | 0 | 1.5 | 12.3 | 41.5 | 4 | 12.836 | 0
2018-01-25 23:00 | 20.5 | 35.2 | 175 | 30.2 | 0 | 2.6 | 12.1 | 40.7 | 4 | 12.836 | 0
2018-01-26 | 19.4 | 30.5 | 176 | 37.8 | 0 | 4.8 | 12.3 | 39.6 | 4 | 12.836 | 0
2018-01-26 01:00 | 18.4 | 33.4 | 170 | 47.8 | 0 | 7.2 | 12.7 | 31.3 | 3 | 9.627 | 0
2018-01-26 02:00 | 17.5 | 34.9 | 180 | 55.3 | 0 | 8.5 | 12.9 | 28.5 | 7 | 22.463 | 0
2018-01-26 03:00 | 17 | 31.6 | 180 | 58.2 | 0 | 8.8 | 12.7 | 30 | 6 | 19.254 | 0
2018-01-26 04:00 | 16.6 | 26.2 | 172 | 59.3 | 0 | 8.7 | 12.5 | 29.5 | 5 | 16.045 | 0
2018-01-26 05:00 | 16.2 | 24.1 | 178 | 60.7 | 0 | 8.6 | 12.3 | 30.2 | 6 | 19.254 | 14.7
2018-01-26 06:00 | 15.9 | 22.8 | 157 | 60.8 | 0 | 8.5 | 12.1 | 30.7 | 4 | 12.836 | 472.4
2018-01-26 07:00 | 16.2 | 31.6 | 161 | 57.8 | 0 | 8 | 12 | 30.1 | 3 | 9.627 | 780.1
2018-01-26 08:00 | 17.3 | 36.8 | 156 | 52.6 | 0 | 7.6 | 12.3 | 31.7 | 3 | 9.627 | 918.7
2018-01-26 09:00 | 18.9 | 35.4 | 147 | 46.5 | 0 | 7.3 | 13 | 29.2 | 4 | 12.836 | 982.7
2018-01-26 10:00 | 20.8 | 34.1 | 149 | 38.5 | 0 | 6.3 | 13.4 | 30.5 | 5 | 16.045 | 1016.1
2018-01-26 11:00 | 22.3 | 35 | 178 | 33.3 | 0 | 5.5 | 13.8 | 32.5 | 4 | 12.836 | 1034.7
2018-01-26 12:00 | 24.2 | 31.7 | 151 | 28.5 | 0 | 4.9 | 14.5 | 31 | 4 | 12.836 | 1042.9
2018-01-26 13:00 | 25.7 | 29.5 | 179 | 24.9 | 0 | 4.5 | 15 | 32.6 | 4 | 12.836 | 1042.3
2018-01-26 14:00 | 26.8 | 30.2 | 192 | 22.2 | 0 | 3.7 | 15.2 | 31.1 | 3 | 9.627 | 1026.4
2018-01-26 15:00 | 27.7 | 33 | 169 | 18.8 | 0 | 2.2 | 15.2 | 33.2 | 4 | 12.836 | 990
2018-01-26 16:00 | 28.3 | 34.5 | 167 | 17.8 | 0 | 1.9 | 15.3 | 34 | 4 | 12.836 | 932.1
2018-01-26 17:00 | 28.6 | 36.3 | 194 | 17.1 | 0 | 1.5 | 15.4 | 36.6 | 4 | 12.836 | 820.2
2018-01-26 18:00 | 28.1 | 34.2 | 185 | 18.8 | 0 | 2.5 | 15.4 | 37.6 | 6 | 19.254 | 575.4
2018-01-26 19:00 | 26.9 | 33.8 | 168 | 21.2 | 0 | 3.2 | 15.1 | 38.4 | 8 | 25.672 | 72.6
2018-01-26 20:00 | 25 | 31.9 | 158 | 22.5 | 0 | 2.4 | 14 | 45.5 | 4 | 12.836 | 0
2018-01-26 21:00 | 23.5 | 33.3 | 159 | 26.7 | 0 | 3.5 | 13.7 | 46.2 | 3 | 9.627 | 0
2018-01-26 22:00 | 22.2 | 33.8 | 150 | 28.6 | 0 | 3.3 | 13.1 | 47.2 | 3 | 9.627 | 0
2018-01-26 23:00 | 21.1 | 28.3 | 148 | 33.8 | 0 | 4.7 | 13 | 46.3 | 39 | 125.1509 | 0
2018-01-27 | 20 | 20.7 | 156 | 37 | 0 | 5.1 | 12.7 | 47.5 | 25 | 80.2249 | 0
2018-01-27 01:00 | 19.1 | 27.2 | 161 | 43.8 | 0 | 6.5 | 12.8 | 47.2 | 16 | 51.344 | 0
2018-01-27 02:00 | 18.1 | 27.8 | 154 | 51 | 0 | 7.9 | 12.9 | 47.1 | 12 | 38.508 | 0
2018-01-27 03:00 | 17.4 | 22 | 164 | 56.9 | 0 | 8.8 | 12.9 | 43.9 | 4 | 12.836 | 0
2018-01-27 04:00 | 16.6 | 19.1 | 169 | 60.6 | 0 | 9.1 | 12.7 | 44.8 | 3 | 9.627 | 0
2018-01-27 05:00 | 16.1 | 20.6 | 188 | 67.6 | 0 | 10.2 | 13 | 38.9 | 1 | 3.209 | 14.3
2018-01-27 06:00 | 15.9 | 20.5 | 183 | 71.9 | 0 | 10.9 | 13.2 | 37.2 | 1 | 3.209 | 493.1
2018-01-27 07:00 | 16.6 | 21.8 | 174 | 70 | 0 | 11.1 | 13.6 | 37.4 | 0 | 0 | 807.1
2018-01-27 08:00 | 18.1 | 27.6 | 179 | 63.3 | 0 | 11.1 | 14.3 | 31.8 | 1 | 3.209 | 927.8
2018-01-27 09:00 | 19.8 | 30.2 | 170 | 54.3 | 0 | 10.4 | 14.7 | 33.5 | 1 | 3.209 | 988
2018-01-27 10:00 | 21.6 | 29.6 | 155 | 43.8 | 0 | 8.8 | 14.8 | 34 | 3 | 9.627 | 1020.5
2018-01-27 11:00 | 23.2 | 27 | 166 | 37.3 | 0 | 8 | 15.1 | 33.9 | 4 | 12.836 | 1042.5
2018-01-27 12:00 | 24.8 | 26.2 | 158 | 31.3 | 0 | 6.8 | 15.4 | 37.2 | 5 | 16.045 | 1052.2
2018-01-27 13:00 | 26 | 27.6 | 207 | 27.7 | 0 | 6.1 | 15.6 | 35.4 | 6 | 19.254 | 1052.2
2018-01-27 14:00 | 27.2 | 27.7 | 224 | 23.5 | 0 | 4.8 | 15.7 | 36.4 | 6 | 19.254 | 1042.8
2018-01-27 15:00 | 28.3 | 29.2 | 208 | 18.7 | 0 | 2.5 | 15.5 | 35.2 | 6 | 19.254 | 1011.5
2018-01-27 16:00 | 29 | 29.4 | 195 | 16.6 | 0 | 1.6 | 15.5 | 34.6 | 6 | 19.254 | 953.6
2018-01-27 17:00 | 29.2 | 31.3 | 185 | 16.6 | 0 | 1.7 | 15.7 | 35.7 | 7 | 22.463 | 854.3
2018-01-27 18:00 | 29.2 | 30.6 | 212 | 15.8 | 0 | 1.1 | 15.5 | 39.6 | 5 | 16.045 | 617.5
2018-01-27 19:00 | 28.7 | 28.6 | 206 | 16.3 | 0 | 1.1 | 15.3 | 43.7 | 6 | 19.254 | 92.6
2018-01-27 20:00 | 27.5 | 27 | 193 | 19.4 | 0 | 2.5 | 15.1 | 48 | 6 | 19.254 | 0
2018-01-27 21:00 | 26.2 | 22.1 | 198 | 23.4 | 0 | 3.8 | 15 | 48.6 | 5 | 16.045 | 0
2018-01-27 22:00 | 24.1 | 25.6 | 139 | 37 | 0 | 8.7 | 15.8 | 47.8 | 6 | 19.254 | 0
2018-01-27 23:00 | 22.6 | 26 | 135 | 39.8 | 0 | 8.4 | 15.1 | 47.9 | 5 | 16.045 | 0
2018-01-28 | 21.5 | 20.9 | 154 | 43.6 | 0 | 8.7 | 14.7 | 47.9 | 5 | 16.045 | 0
2018-01-28 01:00 | 20.2 | 25 | 159 | 51.9 | 0 | 10 | 14.7 | 42.4 | 6 | 19.254 | 0
2018-01-28 02:00 | 19.1 | 24.7 | 171 | 56.6 | 0 | 10.3 | 14.3 | 36.6 | 18 | 57.762 | 0
2018-01-28 03:00 | 18.1 | 27.1 | 175 | 61.6 | 0 | 10.7 | 14.1 | 36.4 | 18 | 57.762 | 0
2018-01-28 04:00 | 17.3 | 25.2 | 176 | 64.2 | 0 | 10.5 | 13.7 | 33.2 | 18 | 57.762 | 0
2018-01-28 05:00 | 16.8 | 22.8 | 169 | 65.7 | 0 | 10.5 | 13.4 | 32.6 | 14 | 44.926 | 10.8
2018-01-28 06:00 | 16.2 | 20 | 192 | 63.1 | 0 | 9.2 | 12.6 | 34.3 | 10 | 32.09 | 440.4
2018-01-28 07:00 | 16.7 | 22.3 | 181 | 58.7 | 0 | 8.7 | 12.6 | 32.2 | 8 | 25.672 | 764.1
2018-01-28 08:00 | 18.2 | 25 | 209 | 54.5 | 0 | 8.9 | 13.3 | 32.1 | 7 | 22.463 | 902
2018-01-28 09:00 | 19.3 | 26.2 | 194 | 50.1 | 0 | 8.7 | 13.7 | 29 | 3 | 9.627 | 975.6
2018-01-28 10:00 | 20.7 | 31.2 | 208 | 44.7 | 0 | 8.4 | 14.2 | 35.9 | 4 | 12.836 | 1011
2018-01-28 11:00 | 22.4 | 31.2 | 184 | 39.6 | 0 | 8.2 | 14.9 | 34.7 | 5 | 16.045 | 1029.9
2018-01-28 12:00 | 24 | 30.2 | 198 | 35.1 | 0 | 7.8 | 15.4 | 35.6 | 4 | 12.836 | 1034.1
2018-01-28 13:00 | 25.5 | 29 | 217 | 30.2 | 0 | 6.9 | 15.7 | 34.3 | 4 | 12.836 | 979.4
2018-01-28 14:00 | 27.2 | 28.5 | 221 | 27.3 | 0 | 6.9 | 16.4 | 33 | 4 | 12.836 | 354.5
2018-01-28 15:00 | 27.7 | 32 | 203 | 29.4 | 0 | 8.4 | 17.1 | 35.7 | 5 | 16.045 | 467.3
2018-01-28 16:00 | 28.2 | 30.6 | 187 | 27.5 | 0 | 7.9 | 17.1 | 36.2 | 5 | 16.045 | 535.2
2018-01-28 17:00 | 27.7 | 39 | 180 | 30.8 | 0 | 9.1 | 17.4 | 38.5 | 4 | 12.836 | 761.7
2018-01-28 18:00 | 26.5 | 40.5 | 198 | 33.2 | 0 | 9.2 | 16.9 | 39.2 | 4 | 12.836 | 214.9
2018-01-28 19:00 | 24.6 | 41.2 | 185 | 37 | 0 | 9.1 | 16.1 | 38.8 | 4 | 12.836 | 12.3
2018-01-28 20:00 | 22.3 | 38 | 183 | 43.9 | 0 | 9.5 | 15.4 | 42.8 | 4 | 12.836 | 0
2018-01-28 21:00 | 21.4 | 30.2 | 166 | 42.7 | 0 | 8.3 | 14.5 | 40.5 | 3 | 9.627 | 0
2018-01-28 22:00 | 20.7 | 27.6 | 156 | 41.5 | 0 | 7.2 | 13.7 | 38.6 | 3 | 9.627 | 0
2018-01-28 23:00 | 18.9 | 35.8 | 177 | 40 | 0 | 5.2 | 12.2 | 36.7 | 4 | 12.836 | 0
2018-01-29 | 17.7 | 31.3 | 171 | 42.9 | 0 | 5 | 11.5 | 36.1 | 4 | 12.836 | 0
2018-01-29 01:00 | 16.6 | 29.1 | 176 | 44 | 0 | 4.3 | 10.8 | 37.6 | 6 | 19.254 | 0
2018-01-29 02:00 | 15.8 | 26.3 | 180 | 50.6 | 0 | 5.7 | 10.9 | 32.5 | 5 | 16.045 | 0
2018-01-29 03:00 | 15.3 | 24.4 | 179 | 54.5 | 0 | 6.3 | 10.9 | 28.8 | 8 | 25.672 | 0
2018-01-29 04:00 | 14.9 | 22.8 | 186 | 57 | 0 | 6.5 | 10.8 | 28.4 | 8 | 25.672 | 0
2018-01-29 05:00 | 14.7 | 24 | 190 | 57 | 0 | 6.3 | 10.6 | 29.4 | 20 | 64.1799 | 4.2
2018-01-29 06:00 | 14.3 | 23 | 181 | 58.4 | 0 | 6.4 | 10.5 | 29 | 16 | 51.344 | 373.1
2018-01-29 07:00 | 14.6 | 22.2 | 180 | 57.6 | 0 | 6.4 | 10.6 | 28.8 | 14 | 44.926 | 735.2
2018-01-29 08:00 | 16 | 25 | 174 | 52.5 | 0 | 6.3 | 11.2 | 27.8 | 12 | 38.508 | 801.3
2018-01-29 09:00 | 17.5 | 28.4 | 163 | 44.3 | 0 | 5.2 | 11.6 | 29 | 11 | 35.299 | 935.4
2018-01-29 10:00 | 18.9 | 25.8 | 155 | 36.5 | 0 | 3.8 | 11.7 | 31.5 | 9 | 28.881 | 999.5
2018-01-29 11:00 | 20.3 | 24.6 | 178 | 31.5 | 0 | 3 | 12.1 | 28.7 | 6 | 19.254 | 1006.1
2018-01-29 12:00 | 21.7 | 24.5 | 182 | 28.1 | 0 | 2.6 | 12.6 | 32.4 | 6 | 19.254 | 1031.7
2018-01-29 13:00 | 22.9 | 24 | 175 | 25.6 | 0 | 2.4 | 13.1 | 31.8 | 6 | 19.254 | 1029.6
2018-01-29 14:00 | 23.9 | 25 | 206 | 24.2 | 0 | 2.5 | 13.6 | 32.8 | 7 | 22.463 | 1014.2
2018-01-29 15:00 | 24.5 | 26.8 | 155 | 23.4 | 0 | 2.6 | 13.9 | 31.8 | 4 | 12.836 | 994.5
2018-01-29 16:00 | 25 | 29.4 | 218 | 21.3 | 0 | 1.6 | 13.8 | 31.2 | 5 | 16.045 | 942
2018-01-29 17:00 | 25.6 | 29.6 | 189 | 18.2 | 0 | 0 | 13.7 | 37.4 | 5 | 16.045 | 833.3
2018-01-29 18:00 | 25.9 | 27.3 | 177 | 16.8 | 0 | -0.9 | 13.6 | 39.8 | 24 | 77.0159 | 590
2018-01-29 19:00 | 25.3 | 26.9 | 165 | 17.9 | 0 | -0.3 | 13.5 | 43.3 | 5 | 16.045 | 77.3
2018-01-29 20:00 | 24.3 | 23.4 | 186 | 18.6 | 0 | -0.8 | 12.9 | 46.8 | 4 | 12.836 | 0
2018-01-29 21:00 | 22.6 | 27.6 | 142 | 26.6 | 0 | 2.6 | 13 | 47.3 | 1 | 3.209 | 0
2018-01-29 22:00 | 21.2 | 26.2 | 137 | 30.8 | 0 | 3.5 | 12.7 | 47.5 | 2 | 6.418 | 0
2018-01-29 23:00 | 19.8 | 27.9 | 132 | 39.3 | 0 | 5.7 | 12.8 | 45.7 | 20 | 64.1799 | 0
2018-01-30 | 18.7 | 23.2 | 147 | 43.9 | 0 | 6.3 | 12.5 | 44.6 | 62 | 198.9578 | 0
2018-01-30 01:00 | 17.7 | 20.5 | 134 | 46 | 0 | 6 | 11.9 | 43.9 | 21 | 67.3889 | 0
2018-01-30 02:00 | 17 | 24.6 | 171 | 46.4 | 0 | 5.5 | 11.4 | 44.2 | 8 | 25.672 | 0
2018-01-30 03:00 | 16.2 | 23 | 174 | 49 | 0 | 5.5 | 11 | 41.6 | 5 | 16.045 | 0
2018-01-30 04:00 | 15.5 | 17.2 | 167 | 52.9 | 0 | 5.9 | 10.8 | 42.4 | 3 | 9.627 | 0
2018-01-30 05:00 | 14.9 | 16 | 162 | 55.2 | 0 | 6 | 10.6 | 42.6 | 2 | 6.418 | 8.6
2018-01-30 06:00 | 14.1 | 14.4 | 168 | 58.5 | 0 | 6.2 | 10.3 | 43.5 | 1 | 3.209 | 446.4
2018-01-30 07:00 | 14.8 | 15 | 166 | 56.8 | 0 | 6.4 | 10.7 | 38.3 | 1 | 3.209 | 770.5
2018-01-30 08:00 | 17.3 | 19.1 | 168 | 50.4 | 0 | 7 | 12.2 | 36.1 | 1 | 3.209 | 904.8
2018-01-30 09:00 | 19.6 | 18.6 | 142 | 42.4 | 0 | 6.6 | 13 | 35.1 | 1 | 3.209 | 973.5
2018-01-30 10:00 | 21.5 | 14.4 | 139 | 35.5 | 0 | 5.8 | 13.6 | 34.8 | 1 | 3.209 | 1011.6
2018-01-30 11:00 | 23.1 | 10.5 | 182 | 31 | 0 | 5.2 | 14.1 | 31.4 | 1 | 3.209 | 1031.3
2018-01-30 12:00 | 24.8 | 11.4 | 37 | 26 | 0 | 4.2 | 14.5 | 32.7 | 2 | 6.418 | 1038.5
2018-01-30 13:00 | 26.3 | 12.4 | 235 | 21.7 | 0 | 3 | 14.8 | 33 | 3 | 9.627 | 1035.5
2018-01-30 14:00 | 27.4 | 15.3 | 321 | 19 | 0 | 2 | 15 | 30.6 | 5 | 16.045 | 1021.8
2018-01-30 15:00 | 27.8 | 15.3 | 227 | 18.3 | 0 | 1.9 | 15.1 | 33 | 8 | 25.672 | 992.5
2018-01-30 16:00 | 28.4 | 11.8 | 152 | 17.3 | 0 | 1.6 | 15.3 | 34.9 | 6 | 19.254 | 932.8
2018-01-30 17:00 | 29.1 | 13 | 178 | 16.4 | 0 | 1.5 | 15.6 | 36.9 | 10 | 32.09 | 843.5
2018-01-30 18:00 | 29.2 | 20.4 | 192 | 13.8 | 0 | -0.8 | 15.1 | 38.3 | 11 | 35.299 | 615.8
2018-01-30 19:00 | 28.1 | 22.2 | 261 | 12.3 | 0 | -3.1 | 14.1 | 43 | 5 | 16.045 | 84.8
2018-01-30 20:00 | 26.5 | 18.5 | 240 | 13.3 | 0 | -3.5 | 13.3 | 46.9 | 4 | 12.836 | 0
2018-01-30 21:00 | 24.8 | 14.9 | 222 | 16.3 | 0 | -2.1 | 12.8 | 48 | 4 | 12.836 | 0
2018-01-30 22:00 | 22.5 | 13.4 | 237 | 19.4 | 0 | -1.7 | 11.8 | 47.4 | 5 | 16.045 | 0
2018-01-30 23:00 | 21.9 | 10 | 239 | 21.9 | 0 | -0.5 | 11.9 | 47.8 | 3 | 9.627 | 0
2018-01-31 | 22 | 23 | 253 | 30.2 | 0 | 3.7 | 13.2 | 45.5 | 4 | 12.836 | 0
2018-01-31 01:00 | 21.5 | 27 | 203 | 37.9 | 0 | 6.6 | 13.9 | 46.9 | 5 | 16.045 | 0
2018-01-31 02:00 | 20.4 | 27.4 | 199 | 43.7 | 0 | 7.7 | 13.8 | 47.1 | 5 | 16.045 | 0
2018-01-31 03:00 | 19.5 | 17 | 177 | 45.8 | 0 | 7.6 | 13.3 | 46.5 | 5 | 16.045 | 0
2018-01-31 04:00 | 18.6 | 17.3 | 181 | 52.2 | 0 | 8.7 | 13.4 | 44.7 | 5 | 16.045 | 0
2018-01-31 05:00 | 17.9 | 14.4 | 169 | 56.3 | 0 | 9.1 | 13.3 | 44.7 | 3 | 9.627 | 9.7
2018-01-31 06:00 | 16.8 | 11.9 | 178 | 59.7 | 0 | 8.9 | 12.7 | 43.6 | 3 | 9.627 | 460.1
2018-01-31 07:00 | 17.2 | 16.2 | 192 | 59.3 | 0 | 9.3 | 13.1 | 38.3 | 3 | 9.627 | 773.3
2018-01-31 08:00 | 19 | 21.6 | 201 | 56.2 | 0 | 10.2 | 14.3 | 34.3 | 3 | 9.627 | 884.7
2018-01-31 09:00 | 20.3 | 22.9 | 214 | 52.9 | 0 | 10.4 | 14.9 | 33.1 | 3 | 9.627 | 949.4
2018-01-31 10:00 | 21.8 | 25.9 | 225 | 46.1 | 0 | 9.8 | 15.3 | 33.6 | 3 | 9.627 | 985.4
2018-01-31 11:00 | 23.6 | 25.3 | 246 | 35.2 | 0 | 7.5 | 15.1 | 32.1 | 2 | 6.418 | 989.2
2018-01-31 12:00 | 24.7 | 30.5 | 212 | 35.5 | 0 | 8.6 | 16 | 32.4 | 2 | 6.418 | 752.5
2018-01-31 13:00 | 24.9 | 32.9 | 219 | 42.8 | 0 | 10.7 | 17 | 32.9 | 2 | 6.418 | 509.7
2018-01-31 14:00 | 26.6 | 35.2 | 216 | 33.6 | 0.2 | 9.4 | 17.1 | 35.1 | 2 | 6.418 | 665.4
2018-01-31 15:00 | 26.9 | 37 | 213 | 32.4 | 0 | 9.1 | 17.1 | 34.9 | 4 | 12.836 | 536.9
2018-01-31 16:00 | 27 | 36.5 | 193 | 25.7 | 0 | 5.9 | 16 | 37.8 | 4 | 12.836 | 388.8
2018-01-31 17:00 | 26.5 | 40 | 212 | 24.2 | 0 | 4.7 | 15.4 | 31 | 4 | 12.836 | 118.4
2018-01-31 18:00 | 25.3 | 38.3 | 221 | 24.1 | 0 | 3.6 | 14.5 | 39.9 | 2 | 6.418 | 190.7
2018-01-31 19:00 | 24.2 | 39.6 | 217 | 22.8 | 0 | 1.9 | 13.6 | 43.5 | 1 | 3.209 | 44.4
2018-01-31 20:00 | 22.7 | 36.5 | 218 | 24.4 | 0 | 1.5 | 12.8 | 46.1 | 1 | 3.209 | 0
2018-01-31 21:00 | 21.9 | 30.7 | 214 | 28 | 0 | 2.8 | 12.8 | 46.4 | 1 | 3.209 | 0
2018-01-31 22:00 | 20.7 | 37.3 | 202 | 30 | 0 | 2.7 | 12.2 | 46 | 2 | 6.418 | 0
2018-01-31 23:00 | 19.3 | 32.6 | 188 | 36.6 | 0 | 4.2 | 12.1 | 45.8 | 2 | 6.418 | 0
2018-02-01 | 18.2 | 33.7 | 184 | 36.6 | 0 | 3.1 | 11.2 | 45.8 | 4 | 12.836 | 0
2018-02-01 01:00 | 16.8 | 34.1 | 186 | 44.7 | 0 | 4.8 | 11.1 | 42.8 | 4 | 12.836 | 0
2018-02-01 02:00 | 15.9 | 32.1 | 184 | 47.9 | 0 | 5 | 10.7 | 43 | 2 | 6.418 | 0
2018-02-01 03:00 | 15.2 | 30.3 | 184 | 50.3 | 0 | 5.1 | 10.4 | 41.2 | 2 | 6.418 | 0
2018-02-01 04:00 | 14.5 | 28 | 185 | 51.4 | 0 | 4.7 | 9.9 | 43.3 | 2 | 6.418 | 0
2018-02-01 05:00 | 14 | 25.5 | 191 | 54.3 | 0 | 5 | 9.8 | 44.2 | 2 | 6.418 | 0
2018-02-01 06:00 | 13.5 | 22.2 | 199 | 59.7 | 0 | 5.9 | 9.9 | 43.4 | 3 | 9.627 | 390.7
2018-02-01 07:00 | 14.1 | 25 | 193 | 59 | 0 | 6.2 | 10.3 | 43.5 | 2 | 6.418 | 744.2
2018-02-01 08:00 | 15.6 | 30.9 | 180 | 52.8 | 0 | 6 | 11 | 35.3 | 2 | 6.418 | 721.2
2018-02-01 09:00 | 17.1 | 29.3 | 171 | 47.3 | 0 | 5.8 | 11.6 | 33.5 | 2 | 6.418 | 569
2018-02-01 10:00 | 18.3 | 30.4 | 157 | 41.7 | 0 | 5.2 | 12 | 36.2 | 2 | 6.418 | 390.3
2018-02-01 11:00 | 19.6 | 28.7 | 140 | 36 | 0 | 4.2 | 12.2 | 33.9 | 2 | 6.418 | 347.5
2018-02-01 12:00 | 20.5 | 27.4 | 183 | 32.2 | 0 | 3.4 | 12.3 | 32.6 | 2 | 6.418 | 385.5
2018-02-01 13:00 | 21.5 | 29.1 | 172 | 29.3 | 0 | 3.1 | 12.7 | 35.2 | 2 | 6.418 | 879
2018-02-01 14:00 | 22.7 | 28.2 | 186 | 23.8 | 0 | 1.2 | 12.7 | 33.1 | 1 | 3.209 | 1008.7
2018-02-01 15:00 | 23.7 | 30.1 | 201 | 20.6 | 0 | 0.1 | 12.9 | 32.5 | 1 | 3.209 | 969.6
2018-02-01 16:00 | 23.9 | 32.2 | 196 | 21.7 | 0 | 1 | 13.2 | 36.1 | 1 | 3.209 | 897.2
2018-02-01 17:00 | 23.6 | 31 | 208 | 22.7 | 0 | 1.3 | 13.1 | 35.5 | 2 | 6.418 | 810.2
2018-02-01 18:00 | 23.1 | 32.6 | 189 | 23.3 | 0 | 1.3 | 12.9 | 40.7 | 2 | 6.418 | 563.1
2018-02-01 19:00 | 22.3 | 33.6 | 190 | 24.2 | 0 | 1.1 | 12.5 | 44 | 2 | 6.418 | 60.6
2018-02-01 20:00 | 21.1 | 30.4 | 188 | 25.2 | 0 | 0.7 | 11.8 | 46.4 | 2 | 6.418 | 0
2018-02-01 21:00 | 20 | 30.2 | 187 | 29.4 | 0 | 1.8 | 11.6 | 47.8 | 2 | 6.418 | 0
2018-02-01 22:00 | 18.8 | 28.1 | 175 | 35.1 | 0 | 3.2 | 11.5 | 48.1 | 2 | 6.418 | 0
2018-02-01 23:00 | 17.8 | 28 | 151 | 39.5 | 0 | 3.9 | 11.2 | 47 | 3 | 9.627 | 0
2018-02-02 | 16.9 | 25.8 | 152 | 45.9 | 0 | 5.2 | 11.3 | 43.5 | 3 | 9.627 | 0
2018-02-02 01:00 | 16.1 | 19.3 | 156 | 48.1 | 0 | 5.2 | 10.9 | 42.7 | 3 | 9.627 | 0
2018-02-02 02:00 | 15.3 | 17.9 | 178 | 50.7 | 0 | 5.2 | 10.5 | 42.9 | 3 | 9.627 | 0
2018-02-02 03:00 | 14.7 | 17 | 176 | 56.2 | 0 | 6.1 | 10.5 | 39.2 | 2 | 6.418 | 0
2018-02-02 04:00 | 15.1 | 15 | 181 | 55.5 | 0 | 6.4 | 10.9 | 38.2 | 2 | 6.418 | 0
2018-02-02 05:00 | 15.9 | 19 | 179 | 53.2 | 0 | 6.5 | 11.3 | 39.2 | 2 | 6.418 | 4.4
2018-02-02 06:00 | 15.9 | 25.7 | 138 | 51.9 | 0 | 6 | 11.1 | 37.5 | 2 | 6.418 | 77.3
2018-02-02 07:00 | 16 | 24.7 | 139 | 51.1 | 0 | 5.9 | 11.1 | 38.6 | 2 | 6.418 | 359.5
2018-02-02 08:00 | 16.9 | 29.2 | 144 | 46.3 | 0 | 5.4 | 11.4 | 39.2 | 2 | 6.418 | 672.2
2018-02-02 09:00 | 17.9 | 26.2 | 140 | 42.7 | 0 | 5.1 | 11.7 | 37.4 | 2 | 6.418 | 923
2018-02-02 10:00 | 19.1 | 25.5 | 148 | 39.8 | 0 | 5.2 | 12.3 | 33.9 | 2 | 6.418 | 1006.9
2018-02-02 11:00 | 20.3 | 25.4 | 142 | 36.1 | 0 | 4.9 | 12.8 | 35.3 | 2 | 6.418 | 1030.5
2018-02-02 12:00 | 21.7 | 24 | 176 | 32.1 | 0 | 4.6 | 13.3 | 35.3 | 2 | 6.418 | 1035.9
2018-02-02 13:00 | 23 | 22.7 | 176 | 29.2 | 0 | 4.2 | 13.7 | 37 | 2 | 6.418 | 1029.2
2018-02-02 14:00 | 24 | 20.2 | 154 | 27 | 0 | 4.1 | 14.1 | 35.5 | 1 | 3.209 | 1014.2
2018-02-02 15:00 | 25.2 | 23.5 | 144 | 24.4 | 0 | 3.7 | 14.5 | 35.3 | 2 | 6.418 | 979.1
2018-02-02 16:00 | 26.2 | 24.3 | 146 | 22.6 | 0 | 3.5 | 14.9 | 39.2 | 3 | 9.627 | 918.7
2018-02-02 17:00 | 26.7 | 23.9 | 158 | 22.4 | 0 | 3.8 | 15.2 | 39.7 | 3 | 9.627 | 813.9
2018-02-02 18:00 | 26.8 | 25 | 191 | 23.1 | 0 | 4.3 | 15.4 | 39.1 | 3 | 9.627 | 578.3
2018-02-02 19:00 | 25.9 | 28.6 | 152 | 25.4 | 0 | 4.8 | 15.2 | 45.7 | 3 | 9.627 | 70.7
2018-02-02 20:00 | 24.3 | 27.3 | 149 | 29.2 | 0 | 5.5 | 14.7 | 47.5 | 3 | 9.627 | 0
2018-02-02 21:00 | 23.3 | 23.2 | 161 | 31.7 | 0 | 5.8 | 14.4 | 48 | 3 | 9.627 | 0
2018-02-02 22:00 | 22.3 | 22.7 | 170 | 37.3 | 0 | 7.2 | 14.4 | 47.6 | 3 | 9.627 | 0
2018-02-02 23:00 | 21.2 | 22.6 | 155 | 44 | 0 | 8.5 | 14.5 | 48.1 | 3 | 9.627 | 0
2018-02-03 | 20.3 | 21.4 | 159 | 49 | 0 | 9.4 | 14.5 | 49.3 | 3 | 9.627 | 0
2018-02-03 01:00 | 19.4 | 23.9 | 148 | 54.3 | 0 | 10 | 14.4 | 48.6 | 4 | 12.836 | 0
2018-02-03 02:00 | 18.5 | 25.6 | 152 | 60.3 | 0 | 10.8 | 14.3 | 47.4 | 3 | 9.627 | 0
2018-02-03 03:00 | 17.8 | 26 | 157 | 69.6 | 0 | 12.2 | 14.7 | 46.5 | 4 | 12.836 | 0
2018-02-03 04:00 | 17.4 | 23.2 | 165 | 71.3 | 0 | 12.2 | 14.5 | 47.1 | 4 | 12.836 | 0
2018-02-03 05:00 | 16.9 | 18.4 | 159 | 73.3 | 0 | 12.1 | 14.2 | 47.5 | 4 | 12.836 | 6.5
2018-02-03 06:00 | 16.4 | 14.6 | 141 | 77.6 | 0 | 12.6 | 14.3 | 47.5 | 4 | 12.836 | 448.4
2018-02-03 07:00 | 17 | 17.8 | 148 | 77 | 0 | 12.9 | 14.7 | 45.6 | 4 | 12.836 | 768.8
2018-02-03 08:00 | 18.8 | 25.5 | 139 | 67.4 | 0 | 12.7 | 15.4 | 41.4 | 4 | 12.836 | 906.5
2018-02-03 09:00 | 21.3 | 22.5 | 135 | 53.7 | 0 | 11.5 | 15.8 | 37.5 | 4 | 12.836 | 971.6
2018-02-03 10:00 | 23.6 | 21.5 | 125 | 41.5 | 0 | 9.9 | 16.1 | 35.8 | 3 | 9.627 | 1006.5
2018-02-03 11:00 | 25.2 | 16.4 | 128 | 35.6 | 0 | 9.1 | 16.4 | 38.4 | 3 | 9.627 | 1024
2018-02-03 12:00 | 26.4 | 12.5 | 108 | 32 | 0 | 8.6 | 16.7 | 36.9 | 2 | 6.418 | 1029.7
2018-02-03 13:00 | 27.9 | 14 | 139 | 27.3 | 0 | 7.5 | 16.9 | 34.6 | 2 | 6.418 | 1029.9
2018-02-03 14:00 | 28.9 | 17.9 | 172 | 24 | 0 | 6.5 | 16.9 | 34.7 | 1 | 3.209 | 1019.9
2018-02-03 15:00 | 29.3 | 17.6 | 242 | 21.8 | 0 | 5.4 | 16.8 | 38.4 | 1 | 3.209 | 986
2018-02-03 16:00 | 29.9 | 19.4 | 175 | 21.8 | 0 | 6.1 | 17.2 | 38.2 | 1 | 3.209 | 933.9
2018-02-03 17:00 | 30.5 | 22 | 196 | 20.5 | 0 | 5.7 | 17.3 | 38.4 | 1 | 3.209 | 830.4
2018-02-03 18:00 | 30.5 | 23.2 | 224 | 18.3 | 0 | 4.1 | 16.9 | 42.9 | 1 | 3.209 | 598
2018-02-03 19:00 | 29.9 | 23.4 | 175 | 17.7 | 0 | 3.1 | 16.3 | 45 | 1 | 3.209 | 72.2
2018-02-03 20:00 | 28.5 | 22.7 | 163 | 17.8 | 0 | 2 | 15.4 | 48.1 | 1 | 3.209 | 0
2018-02-03 21:00 | 27.2 | 19.3 | 155 | 21.2 | 0 | 3.3 | 15.3 | 48.6 | 1 | 3.209 | 0
2018-02-03 22:00 | 26.1 | 26.1 | 170 | 29.6 | 0 | 7.1 | 16.1 | 49 | 1 | 3.209 | 0
2018-02-03 23:00 | 24.5 | 26.8 | 149 | 39.8 | 0 | 10.1 | 16.5 | 48.5 | 1 | 3.209 | 0
2018-02-04 | 23.3 | 25.5 | 147 | 44.5 | 0 | 10.6 | 16.3 | 48.7 | 1 | 3.209 | 0
2018-02-04 01:00 | 21.9 | 26.3 | 160 | 50.7 | 0 | 11.4 | 16 | 48.9 | 2 | 6.418 | 0
2018-02-04 02:00 | 20.9 | 24.6 | 151 | 56.2 | 0 | 11.9 | 15.9 | 48 | 2 | 6.418 | 0
2018-02-04 03:00 | 20 | 21.2 | 147 | 63.4 | 0 | 12.9 | 16 | 47.8 | 2 | 6.418 | 0
2018-02-04 04:00 | 19.3 | 17.6 | 150 | 67.1 | 0 | 13.1 | 15.8 | 47.8 | 2 | 6.418 | 0
2018-02-04 05:00 | 18.8 | 18.8 | 147 | 65.1 | 0 | 12.2 | 15.1 | 47.6 | 2 | 6.418 | 5.5
2018-02-04 06:00 | 18.3 | 19.9 | 147 | 68 | 0 | 12.4 | 15 | 47.9 | 2 | 6.418 | 468.3
2018-02-04 07:00 | 18.6 | 18.8 | 140 | 68.2 | 0 | 12.7 | 15.3 | 43.9 | 2 | 6.418 | 784.8
2018-02-04 08:00 | 20.9 | 22.3 | 140 | 58.2 | 0 | 12.4 | 16.1 | 40.8 | 2 | 6.418 | 912.2
2018-02-04 09:00 | 24 | 23.1 | 124 | 44.1 | 0 | 11.1 | 16.8 | 39.2 | 2 | 6.418 | 975.1
2018-02-04 10:00 | 26.5 | 20.5 | 118 | 35.3 | 0 | 10.1 | 17.4 | 35.2 | 1 | 3.209 | 1011.3
2018-02-04 11:00 | 28.6 | 16.3 | 66 | 29.1 | 0 | 9 | 17.8 | 38.2 | 0 | 0 | 1031.5
2018-02-04 12:00 | 30.2 | 12 | 81 | 23.2 | 0 | 7.2 | 17.7 | 34.4 | 0 | 0 | 1008.3
2018-02-04 13:00 | 31.2 | 10.4 | 292 | 18.9 | 0 | 5.1 | 17.4 | 38.9 | 0 | 0 | 1034.1
2018-02-04 14:00 | 32.2 | 12.6 | 138 | 16.5 | 0 | 4.1 | 17.5 | 36.5 | 0 | 0 | 974.9
2018-02-04 15:00 | 33 | 14.9 | 178 | 15.3 | 0 | 3.5 | 17.7 | 38.8 | 0 | 0 | 984.7
2018-02-04 16:00 | 33 | 13.2 | 189 | 15 | 0 | 3.3 | 17.6 | 37.7 | 0 | 0 | 930.5
2018-02-04 17:00 | 33.3 | 15 | 187 | 14.3 | 0 | 2.9 | 17.6 | 39.8 | 1 | 3.209 | 828.8
2018-02-04 18:00 | 33.2 | 21.4 | 187 | 13.1 | 0 | 1.7 | 17.3 | 40.3 | 1 | 3.209 | 592.7
2018-02-04 19:00 | 32.5 | 15.9 | 179 | 13.5 | 0 | 1.5 | 17 | 45.6 | 1 | 3.209 | 66.3
2018-02-04 20:00 | 30.9 | 13.7 | 207 | 14.8 | 0 | 1.5 | 16.3 | 47.9 | 1 | 3.209 | 0
2018-02-04 21:00 | 28.9 | 10 | 193 | 17.7 | 0 | 2.3 | 15.7 | 48.6 | 1 | 3.209 | 0
2018-02-04 22:00 | 28.3 | 6.8 | 194 | 18.9 | 0 | 2.7 | 15.6 | 48.1 | 0 | 0 | 0
2018-02-04 23:00 | 27.6 | 8.2 | 133 | 19.6 | 0 | 2.7 | 15.3 | 49 | 0 | 0 | 0
2018-02-05 | 26.7 | 16.2 | 130 | 19.4 | 0 | 1.7 | 14.6 | 48.2 | 1 | 3.209 | 0
2018-02-05 01:00 | 25.5 | 21.2 | 140 | 21.2 | 0 | 2 | 14.1 | 48.3 | 1 | 3.209 | 0
2018-02-05 02:00 | 23.9 | 14.9 | 138 | 29.3 | 0 | 5.1 | 14.4 | 49.2 | 2 | 6.418 | 0
2018-02-05 03:00 | 22.7 | 14.5 | 200 | 36.3 | 0 | 7.1 | 14.6 | 47.2 | 2 | 6.418 | 0
2018-02-05 04:00 | 21.8 | 16.7 | 158 | 41.8 | 0 | 8.3 | 14.7 | 47.9 | 1 | 3.209 | 0
2018-02-05 05:00 | 21.5 | 21.2 | 138 | 46.2 | 0 | 9.5 | 15 | 47.2 | 1 | 3.209 | 2.9
2018-02-05 06:00 | 20.4 | 14.7 | 162 | 51.4 | 0 | 10.2 | 14.9 | 46.9 | 1 | 3.209 | 457.7
2018-02-05 07:00 | 21 | 20.4 | 132 | 50.8 | 0 | 10.5 | 15.2 | 46 | 1 | 3.209 | 790.3
2018-02-05 08:00 | 23.8 | 20.3 | 115 | 41.2 | 0 | 9.9 | 16.2 | 39.6 | 1 | 3.209 | 918.4
2018-02-05 09:00 | 28.7 | 21.5 | 87 | 23.9 | 0 | 6.2 | 16.8 | 37.1 | 2 | 6.418 | 981.9
2018-02-05 10:00 | 32.1 | 22.9 | 68 | 15.4 | 0 | 3 | 17.2 | 34.9 | 1 | 3.209 | 1017.3
2018-02-05 11:00 | 33.4 | 19.4 | 66 | 12.8 | 0 | 1.5 | 17.3 | 36 | 0 | 0 | 1034.2
2018-02-05 12:00 | 34.2 | 14.6 | 18 | 11 | 0 | 0.1 | 17.3 | 35.2 | 0 | 0 | 1043.5
2018-02-05 13:00 | 35.1 | 12.3 | 352 | 9.6 | 0 | -0.9 | 17.5 | 33.9 | 0 | 0 | 1037
2018-02-05 14:00 | 35.6 | 11 | 181 | 9.2 | 0 | -1.3 | 17.6 | 34.3 | 0 | 0 | 1019.5
2018-02-05 15:00 | 36.1 | 13.2 | 89 | 8.4 | 0 | -1.9 | 17.6 | 34.9 | 0 | 0 | 993.2
2018-02-05 16:00 | 36.4 | 10.7 | 107 | 7.9 | 0 | -2.5 | 17.7 | 35.5 | 0 | 0 | 933.1
2018-02-05 17:00 | 36.5 | 10.2 | 291 | 7.6 | 0 | -2.9 | 17.6 | 37.1 | 0 | 0 | 821.4
2018-02-05 18:00 | 36.4 | 8.3 | 278 | 8.3 | 0 | -2.1 | 17.7 | 38.9 | 0 | 0 | 571.2
2018-02-05 19:00 | 35.6 | 9.8 | 172 | 8.4 | 0 | -2.3 | 17.4 | 44.5 | 0 | 0 | 61
2018-02-05 20:00 | 33.9 | 10.1 | 34 | 9.5 | 0 | -2 | 16.7 | 48.2 | 0 | 0 | 0
2018-02-05 21:00 | 31.6 | 11.3 | 186 | 11.2 | 0 | -1.7 | 15.9 | 48.2 | 0 | 0 | 0
2018-02-05 22:00 | 30.7 | 11.9 | 165 | 11.7 | 0 | -1.7 | 15.5 | 47.7 | 0 | 0 | 0
2018-02-05 23:00 | 29.3 | 12.5 | 144 | 12.2 | 0 | -2.2 | 14.8 | 48.1 | 0 | 0 | 0
2018-02-06 | 29 | 12.3 | 123 | 12 | 0 | -2.6 | 14.6 | 47.7 | 0 | 0 | 0
2018-02-06 01:00 | 27.8 | 10.7 | 128 | 13.5 | 0 | -2.3 | 14.1 | 47.4 | 1 | 3.209 | 0
2018-02-06 02:00 | 26.3 | 10.8 | 122 | 15 | 0 | -2 | 13.5 | 48.4 | 1 | 3.209 | 0
2018-02-06 03:00 | 24.9 | 11.9 | 91 | 16 | 0 | -2.4 | 12.8 | 48.4 | 1 | 3.209 | 0
2018-02-06 04:00 | 23.7 | 9.3 | 0 | 17.1 | 0 | -2.5 | 12.3 | 48.9 | 2 | 6.418 | 0
2018-02-06 05:00 | 23.2 | 11.6 | 169 | 17.8 | 0 | -2.3 | 12 | 48.6 | 1 | 3.209 | 1.4
2018-02-06 06:00 | 22.7 | 9.3 | 157 | 21 | 0 | -0.6 | 12.2 | 46.2 | 1 | 3.209 | 432.1
2018-02-06 07:00 | 23.1 | 7.9 | 191 | 19.7 | 0 | -1 | 12.3 | 46 | 1 | 3.209 | 773.5
2018-02-06 08:00 | 27.5 | 3.8 | 110 | 16.6 | 0 | 0.3 | 14.6 | 42.8 | 1 | 3.209 | 906.8
2018-02-06 09:00 | 31.6 | 8.9 | 70 | 11 | 0 | -2 | 15.8 | 40.7 | 2 | 6.418 | 976.8
2018-02-06 10:00 | 34.5 | 14.5 | 48 | 7.9 | 0 | -4 | 16.6 | 36.8 | 1 | 3.209 | 1012.2
2018-02-06 11:00 | 36.9 | 16.9 | 353 | 6.1 | 0 | -5.4 | 17.3 | 34 | 0 | 0 | 1029.3
2018-02-06 12:00 | 37.8 | 19.1 | 308 | 5.1 | 0 | -7.1 | 17.5 | 32.6 | 1 | 3.209 | 1038.6
2018-02-06 13:00 | 38.6 | 18.7 | 279 | 4.4 | 0 | -8.3 | 17.6 | 31.4 | 1 | 3.209 | 1038.2
2018-02-06 14:00 | 38.7 | 16.5 | 316 | 4.2 | 0 | -8.6 | 17.6 | 31.8 | 1 | 3.209 | 1018
2018-02-06 15:00 | 39.2 | 16.5 | 305 | 3.4 | 0 | -11.1 | 17.5 | 35.9 | 1 | 3.209 | 988.1
2018-02-06 16:00 | 39.3 | 13.2 | 272 | 3.6 | 0 | -10.2 | 17.7 | 35.1 | 1 | 3.209 | 936
2018-02-06 17:00 | 39.4 | 13.7 | 52 | 3.2 | 0 | -11.5 | 17.6 | 35.2 | 1 | 3.209 | 621.7
2018-02-06 18:00 | 38.9 | 12.2 | 294 | 3.4 | 0 | -11.3 | 17.4 | 40.7 | 1 | 3.209 | 204.3
2018-02-06 19:00 | 37.8 | 6.6 | 277 | 4.7 | 0 | -8.2 | 17.3 | 44.9 | 1 | 3.209 | 1.1
2018-02-06 20:00 | 35.8 | 3.8 | 221 | 7.4 | 0 | -4.2 | 17.1 | 48.5 | 1 | 3.209 | 0
2018-02-06 21:00 | 34.3 | 9.2 | 177 | 6.6 | 0 | -6.2 | 16.1 | 46.8 | 1 | 3.209 | 0
2018-02-06 22:00 | 32.7 | 15.5 | 161 | 7.4 | 0 | -6 | 15.6 | 46.2 | 1 | 3.209 | 0
2018-02-06 23:00 | 32 | 23.2 | 160 | 9.6 | 0 | -3.3 | 15.7 | 46.5 | 1 | 3.209 | 0
2018-02-07 | 30.4 | 21.6 | 144 | 12.1 | 0 | -1.4 | 15.4 | 46.9 | 0 | 0 | 0
2018-02-07 01:00 | 29.1 | 18.8 | 145 | 14.4 | 0 | -0.3 | 15.1 | 46.6 | 0 | 0 | 0
2018-02-07 02:00 | 27.4 | 15.4 | 168 | 17.7 | 0 | 1.1 | 14.7 | 47.7 | 1 | 3.209 | 0
2018-02-07 03:00 | 26.4 | 17.4 | 184 | 20.9 | 0 | 2.6 | 14.7 | 47 | 1 | 3.209 | 0
2018-02-07 04:00 | 25.1 | 19.5 | 177 | 22.9 | 0 | 2.8 | 14.2 | 48 | 1 | 3.209 | 0
2018-02-07 05:00 | 23.9 | 18.4 | 189 | 26.4 | 0 | 3.7 | 13.9 | 47.9 | 1 | 3.209 | 0
2018-02-07 06:00 | 22.8 | 15.8 | 171 | 29.6 | 0 | 4.4 | 13.7 | 48.3 | 2 | 6.418 | 271.9
2018-02-07 07:00 | 23.2 | 18.6 | 155 | 34 | 0 | 6.7 | 14.6 | 45.8 | 2 | 6.418 | 679.9
2018-02-07 08:00 | 25.6 | 22.3 | 173 | 31.1 | 0 | 7.4 | 15.9 | 39.8 | 2 | 6.418 | 617.8
2018-02-07 09:00 | 25.6 | 18.6 | 151 | 42.3 | 0 | 10.3 | 17.2 | 39.2 | 2 | 6.418 | 771.4
2018-02-07 10:00 | 29.6 | 19 | 166 | 24.4 | 0 | 7.4 | 17.5 | 37.7 | 0 | 0 | 918.9
2018-02-07 11:00 | 31.5 | 14.4 | 175 | 21.4 | 0 | 7.1 | 18.1 | 34.1 | 0 | 0 | 976.7
2018-02-07 12:00 | 33.8 | 10.1 | 130 | 18.6 | 0 | 7 | 19 | 30.9 | 0 | 0 | 964.7
2018-02-07 13:00 | 36 | 10.1 | 134 | 13.1 | 0 | 3.9 | 18.9 | 34.2 | 1 | 3.209 | 985.4
2018-02-07 14:00 | 37.3 | 12.1 | 303 | 11.2 | 0 | 2.6 | 19.1 | 32.4 | 1 | 3.209 | 558.1
2018-02-07 15:00 | 37.8 | 20.4 | 234 | 10.3 | 0 | 2 | 19.1 | 33.7 | 1 | 3.209 | 450.8
2018-02-07 16:00 | 37.8 | 26.2 | 241 | 8.4 | 0 | -0.6 | 18.5 | 33.8 | 1 | 3.209 | 103.5
2018-02-07 17:00 | 37 | 26.6 | 229 | 8 | 0 | -2 | 17.9 | 39.5 | 1 | 3.209 | 428.8
2018-02-07 18:00 | 36.6 | 33.2 | 202 | 9.9 | 0 | 0.5 | 18.3 | 39.9 | 1 | 3.209 | 199.9
2018-02-07 19:00 | 34.6 | 34.8 | 206 | 14 | 0 | 3.5 | 18.3 | 36 | 1 | 3.209 | 0.1
2018-02-07 20:00 | 31.8 | 37.4 | 213 | 20.6 | 0 | 6.8 | 18.2 | 27.6 | 1 | 3.209 | 0
2018-02-07 21:00 | 30.2 | 32.8 | 199 | 22.9 | 0 | 7 | 17.6 | 44.7 | 1 | 3.209 | 0
2018-02-07 22:00 | 28.7 | 25.6 | 183 | 31.4 | 0 | 10.1 | 18.2 | 46.5 | 1 | 3.209 | 0
2018-02-07 23:00 | 27 | 24.8 | 142 | 37.8 | 0 | 11.5 | 18.1 | 45.6 | 1 | 3.209 | 0
2018-02-08 | 25.6 | 24.6 | 171 | 40.9 | 0 | 11.4 | 17.5 | 45.3 | 0 | 0 | 0
2018-02-08 01:00 | 23.7 | 23.8 | 161 | 47.4 | 0 | 12 | 17 | 45 | 0 | 0 | 0
2018-02-08 02:00 | 22.4 | 23.1 | 165 | 47.9 | 0 | 10.9 | 16 | 44.2 | 0 | 0 | 0
2018-02-08 03:00 | 21.8 | 24.7 | 159 | 49.2 | 0 | 10.8 | 15.7 | 41.5 | 0 | 0 | 0
2018-02-08 04:00 | 20.9 | 24.5 | 155 | 54.4 | 0 | 11.5 | 15.7 | 38.3 | 1 | 3.209 | 0
2018-02-08 05:00 | 20.2 | 22.6 | 173 | 60.2 | 0 | 12.3 | 15.8 | 32.6 | 0 | 0 | 0
2018-02-08 06:00 | 19.7 | 21.4 | 148 | 64.4 | 0 | 12.9 | 15.8 | 29.1 | 1 | 3.209 | 150.1
2018-02-08 07:00 | 19.9 | 20 | 154 | 64.3 | 0 | 13 | 16 | 28.8 | 1 | 3.209 | 78.5
2018-02-08 08:00 | 21.1 | 24.4 | 169 | 58.4 | 0 | 12.7 | 16.3 | 30.4 | 1 | 3.209 | 318.5
2018-02-08 09:00 | 23.5 | 21.9 | 191 | 49.7 | 0 | 12.4 | 17.1 | 31.5 | 1 | 3.209 | 237.1
2018-02-08 10:00 | 24.8 | 24.6 | 202 | 44.4 | 0 | 11.9 | 17.4 | 31 | 1 | 3.209 | 67.2
2018-02-08 11:00 | 26.4 | 24.8 | 184 | 38.3 | 0 | 11.2 | 17.7 | 32.4 | 1 | 3.209 | 283.1
2018-02-08 12:00 | 28.6 | 26.8 | 205 | 30.8 | 0 | 9.8 | 18 | 33.3 | 3 | 9.627 | 531.7
2018-02-08 13:00 | 31.5 | 23.4 | 187 | 21.2 | 0 | 6.9 | 18.1 | 31.8 | 2 | 6.418 | 714.3
2018-02-08 14:00 | 32.9 | 21.4 | 204 | 18.5 | 0 | 6.2 | 18.4 | 31 | 1 | 3.209 | 898.7
2018-02-08 15:00 | 33.7 | 17.9 | 224 | 17.3 | 0 | 5.9 | 18.6 | 28.6 | 2 | 6.418 | 695
2018-02-08 16:00 | 34.2 | 20 | 248 | 16.8 | 0 | 5.9 | 18.8 | 34 | 2 | 6.418 | 580.2
2018-02-08 17:00 | 34.5 | 19.4 | 231 | 15.5 | 0 | 5 | 18.7 | 35.6 | 3 | 9.627 | 623.8
2018-02-08 18:00 | 34.6 | 25.1 | 258 | 12.8 | 0 | 2.5 | 18 | 38.8 | 3 | 9.627 | 63.9
2018-02-08 19:00 | 32.9 | 25.9 | 203 | 12.3 | 0 | 0.4 | 16.8 | 45.2 | 2 | 6.418 | 12.4
2018-02-08 20:00 | 31.2 | 17.5 | 218 | 16.3 | 0 | 3.1 | 16.8 | 46.3 | 2 | 6.418 | 0
2018-02-08 21:00 | 30.3 | 13.7 | 210 | 18.2 | 0 | 3.9 | 16.7 | 46.2 | 2 | 6.418 | 0
2018-02-08 22:00 | 28.8 | 9.3 | 201 | 20.7 | 0 | 4.5 | 16.3 | 47.6 | 1 | 3.209 | 0
2018-02-08 23:00 | 27.5 | 10.3 | 181 | 21.3 | 0 | 3.7 | 15.5 | 48.1 | 2 | 6.418 | 0
2018-02-09 | 26.6 | 9.1 | 267 | 23.2 | 0 | 4.2 | 15.2 | 46.1 | 1 | 3.209 | 0
2018-02-09 01:00 | 27.2 | 18 | 196 | 20.6 | 0 | 3 | 15.2 | 46.8 | 1 | 3.209 | 0
2018-02-09 02:00 | 26.2 | 18.6 | 149 | 35.4 | 0 | 9.9 | 17.1 | 44.4 | 1 | 3.209 | 0
2018-02-09 03:00 | 25.2 | 19.2 | 135 | 38.5 | 0 | 10.2 | 16.8 | 43.2 | 1 | 3.209 | 0
2018-02-09 04:00 | 24 | 26.1 | 146 | 37.6 | 0 | 8.8 | 15.8 | 44.2 | 1 | 3.209 | 0
2018-02-09 05:00 | 23.1 | 23 | 142 | 39.9 | 0 | 8.9 | 15.4 | 45.6 | 2 | 6.418 | 0
2018-02-09 06:00 | 22 | 18.4 | 170 | 45.5 | 0 | 9.8 | 15.4 | 45.3 | 1 | 3.209 | 133.9
2018-02-09 07:00 | 21.5 | 15 | 179 | 49.2 | 0 | 10.5 | 15.5 | 42.6 | 1 | 3.209 | 667.2
2018-02-09 08:00 | 23.1 | 20 | 154 | 47.9 | 0 | 11.5 | 16.6 | 35.6 | 1 | 3.209 | 851.8
2018-02-09 09:00 | 25.7 | 21.9 | 180 | 39.3 | 0 | 10.9 | 17.3 | 34.6 | 1 | 3.209 | 879.8
2018-02-09 10:00 | 29 | 23.4 | 176 | 26.4 | 0 | 7.9 | 17.5 | 34.2 | 1 | 3.209 | 972.4
2018-02-09 11:00 | 31.5 | 22.8 | 181 | 17.8 | 0 | 4.4 | 17.3 | 33.1 | 2 | 6.418 | 998.2
2018-02-09 12:00 | 33.2 | 21 | 180 | 15.2 | 0 | 3.7 | 17.8 | 35.1 | 2 | 6.418 | 1016.8
2018-02-09 13:00 | 33.8 | 21.9 | 186 | 13.8 | 0 | 2.9 | 17.8 | 32.3 | 2 | 6.418 | 1013.1
2018-02-09 14:00 | 34.5 | 18.4 | 190 | 13.7 | 0 | 3.4 | 18.2 | 34.4 | 1 | 3.209 | 999.6
2018-02-09 15:00 | 35.3 | 20.2 | 183 | 12.4 | 0 | 2.5 | 18.3 | 36.1 | 1 | 3.209 | 968.5
2018-02-09 16:00 | 35.7 | 23.3 | 211 | 12.1 | 0 | 2.6 | 18.4 | 35.9 | 2 | 6.418 | 793.3
2018-02-09 17:00 | 35.7 | 21.7 | 217 | 12 | 0 | 2.5 | 18.4 | 37.7 | 2 | 6.418 | 672.4
2018-02-09 18:00 | 35.2 | 24.9 | 196 | 11.9 | 0 | 1.9 | 18.1 | 36.5 | 2 | 6.418 | 524.9
2018-02-09 19:00 | 34.1 | 24.6 | 217 | 13.5 | 0 | 2.7 | 17.9 | 43.9 | 2 | 6.418 | 37.9
2018-02-09 20:00 | 32.4 | 18.7 | 199 | 15.7 | 0 | 3.5 | 17.4 | 47.2 | 2 | 6.418 | 0
2018-02-09 21:00 | 30.6 | 14.6 | 214 | 17.2 | 0 | 3.3 | 16.6 | 47.9 | 2 | 6.418 | 0
2018-02-09 22:00 | 28.4 | 13.8 | 206 | 19.7 | 0 | 3.4 | 15.8 | 48.2 | 2 | 6.418 | 0
2018-02-09 23:00 | 27.6 | 25 | 174 | 26.7 | 0 | 6.9 | 16.6 | 46.2 | 2 | 6.418 | 0
2018-02-10 | 24.6 | 31.7 | 149 | 36.9 | 0 | 9 | 16.1 | 44.4 | 2 | 6.418 | 0
2018-02-10 01:00 | 22.5 | 33.5 | 161 | 46.8 | 0 | 10.6 | 15.9 | 42.4 | 1 | 3.209 | 0
2018-02-10 02:00 | 21.3 | 28.6 | 167 | 51.2 | 0 | 10.9 | 15.6 | 41.3 | 1 | 3.209 | 0
2018-02-10 03:00 | 20.7 | 30.8 | 166 | 53 | 0 | 10.8 | 15.3 | 39.9 | 1 | 3.209 | 0
2018-02-10 04:00 | 20.1 | 28.8 | 167 | 58.3 | 0 | 11.7 | 15.4 | 39.4 | 1 | 3.209 | 0
2018-02-10 05:00 | 19.4 | 27.4 | 172 | 68.3 | 0 | 13.4 | 16 | 34.1 | 1 | 3.209 | 0
2018-02-10 06:00 | 19 | 27.5 | 172 | 74.5 | 0 | 14.4 | 16.3 | 28.9 | 1 | 3.209 | 342.5
2018-02-10 07:00 | 19.1 | 27.8 | 160 | 73.2 | 0 | 14.2 | 16.3 | 28.9 | 1 | 3.209 | 621.5
2018-02-10 08:00 | 20.6 | 33.1 | 154 | 62.3 | 0 | 13.1 | 16.3 | 31.5 | 1 | 3.209 | 705
2018-02-10 09:00 | 22.6 | 34.9 | 148 | 49.7 | 0 | 11.6 | 16.4 | 31 | 1 | 3.209 | 411.9
2018-02-10 10:00 | 24.2 | 28 | 151 | 40.8 | 0 | 10.2 | 16.4 | 33 | 1 | 3.209 | 865.6
2018-02-10 11:00 | 26.9 | 26.5 | 157 | 33.2 | 0 | 9.5 | 17.3 | 34.2 | 1 | 3.209 | 922.4
2018-02-10 12:00 | 29.1 | 26.6 | 161 | 27.4 | 0 | 8.6 | 17.8 | 33 | 2 | 6.418 | 1021
2018-02-10 13:00 | 30.9 | 19.5 | 168 | 22.1 | 0 | 7.1 | 17.9 | 32.9 | 2 | 6.418 | 1027.7
2018-02-10 14:00 | 32.2 | 15.5 | 169 | 17.4 | 0 | 4.8 | 17.7 | 31.5 | 2 | 6.418 | 1010.3
2018-02-10 15:00 | 33.2 | 15 | 135 | 12.6 | 0 | 1.1 | 17.2 | 35.2 | 2 | 6.418 | 974.4
2018-02-10 16:00 | 34.3 | 19.4 | 151 | 7.6 | 0 | -4.6 | 16.5 | 34.7 | 2 | 6.418 | 941.5
2018-02-10 17:00 | 33.9 | 18.8 | 177 | 5.2 | 0 | -9.8 | 15.6 | 38.2 | 2 | 6.418 | 839.4
2018-02-10 18:00 | 33.5 | 18 | 200 | 5.9 | 0 | -8.4 | 15.6 | 41.3 | 2 | 6.418 | 569
2018-02-10 19:00 | 32.4 | 20.4 | 201 | 7 | 0 | -6.9 | 15.3 | 43.9 | 2 | 6.418 | 16.3
2018-02-10 20:00 | 30.2 | 15.6 | 217 | 8.4 | 0 | -6.4 | 14.4 | 47.8 | 2 | 6.418 | 0
2018-02-10 21:00 | 28.2 | 14.3 | 195 | 11.9 | 0 | -3.5 | 14.1 | 48.4 | 1 | 3.209 | 0
2018-02-10 22:00 | 27.5 | 23.6 | 170 | 18.4 | 0 | 1.6 | 14.9 | 47.3 | 2 | 6.418 | 0
2018-02-10 23:00 | 25.9 | 28.1 | 147 | 26.4 | 0 | 5.3 | 15.3 | 45.9 | 1 | 3.209 | 0
2018-02-11 | 23.4 | 30.8 | 153 | 38.8 | 0 | 8.6 | 15.4 | 41.3 | 28 | 89.8519 | 0
2018-02-11 01:00 | 21.6 | 27 | 149 | 49.3 | 0 | 10.6 | 15.5 | 31.5 | 19 | 60.971 | 0
2018-02-11 02:00 | 20.5 | 20.6 | 151 | 52.5 | 0 | 10.6 | 15.1 | 30.2 | 15 | 48.135 | 0
2018-02-11 03:00 | 19.6 | 23.5 | 163 | 55.8 | 0 | 10.5 | 14.7 | 25.2 | 9 | 28.881 | 0
2018-02-11 04:00 | 18.7 | 22.2 | 148 | 60.5 | 0 | 11 | 14.5 | 23.9 | 5 | 16.045 | 0
2018-02-11 05:00 | 18.1 | 21.1 | 145 | 63 | 0 | 11 | 14.3 | 23 | 2 | 6.418 | 0
2018-02-11 06:00 | 17.7 | 25.3 | 156 | 66 | 0 | 11.3 | 14.2 | 22.4 | 2 | 6.418 | 132.6
2018-02-11 07:00 | 17.8 | 19 | 154 | 66.3 | 0 | 11.5 | 14.4 | 22.8 | 2 | 6.418 | 12.1
2018-02-11 08:00 | 19 | 19.5 | 162 | 60.4 | 0 | 11.2 | 14.7 | 26.4 | 4 | 12.836 | 82.6
2018-02-11 09:00 | 21 | 21.3 | 149 | 49.6 | 0 | 10.2 | 15.1 | 26.7 | 2 | 6.418 | 426.7
2018-02-11 10:00 | 24.3 | 21.8 | 150 | 36.3 | 0 | 8.4 | 15.8 | 29.5 | 2 | 6.418 | 418.3
2018-02-11 11:00 | 27.2 | 18.6 | 126 | 26.1 | 0 | 6.3 | 16.2 | 30 | 2 | 6.418 | 464.6
2018-02-11 12:00 | 29 | 13.3 | 126 | 22.8 | 0 | 5.9 | 16.8 | 31.8 | 3 | 9.627 | 272.1
2018-02-11 13:00 | 30.4 | 11.5 | 79 | 19.7 | 0 | 5.1 | 17.1 | 31.9 | 5 | 16.045 | 546
2018-02-11 14:00 | 32.1 | 10.8 | 100 | 17.2 | 0 | 4.5 | 17.6 | 31.5 | 6 | 19.254 | 475.6
2018-02-11 15:00 | 32.7 | 15.4 | 3 | 15.6 | 0 | 3.7 | 17.6 | 31.6 | 6 | 19.254 | 348.1
2018-02-11 16:00 | 32.4 | 18.2 | 191 | 14 | 0 | 1.9 | 17 | 33.3 | 5 | 16.045 | 248.2
2018-02-11 17:00 | 32.5 | 16.6 | 204 | 11.9 | 0 | -0.2 | 16.6 | 36.1 | 5 | 16.045 | 23.9
2018-02-11 18:00 | 32.1 | 14.6 | 252 | 14.6 | 0 | 2.2 | 17 | 39.4 | 4 | 12.836 | 8.7
2018-02-11 19:00 | 31.4 | 19.3 | 257 | 14.9 | 0 | 2 | 16.7 | 43.9 | 4 | 12.836 | 0
2018-02-11 20:00 | 30.5 | 22.8 | 267 | 14.6 | 0 | 0.9 | 16 | 47 | 3 | 9.627 | 0
2018-02-11 21:00 | 29.2 | 19.6 | 268 | 18 | 0 | 2.8 | 16 | 46.4 | 4 | 12.836 | 0
2018-02-11 22:00 | 28.4 | 22.6 | 261 | 19.3 | 0 | 3.1 | 15.7 | 46.6 | 3 | 9.627 | 0
2018-02-11 23:00 | 27.8 | 25.4 | 256 | 22.8 | 0 | 4.9 | 16 | 45.5 | 3 | 9.627 | 0
2018-02-12 | 26.8 | 22.7 | 253 | 26.7 | 0 | 6.3 | 16 | 44.6 | 3 | 9.627 | 0
2018-02-12 01:00 | 25.8 | 20.7 | 246 | 28.4 | 0 | 6.4 | 15.6 | 44.2 | 3 | 9.627 | 0
2018-02-12 02:00 | 23.9 | 25.4 | 139 | 35.7 | 0 | 7.9 | 15.4 | 39.4 | 2 | 6.418 | 0
2018-02-12 03:00 | 22.5 | 27.6 | 164 | 42.5 | 0 | 9.2 | 15.3 | 36.7 | 3 | 9.627 | 0
2018-02-12 04:00 | 21.5 | 24.4 | 173 | 45.3 | 0 | 9.3 | 14.9 | 36.4 | 4 | 12.836 | 0
2018-02-12 05:00 | 20.7 | 19.8 | 152 | 48.8 | 0 | 9.7 | 14.8 | 35.2 | 3 | 9.627 | 0
2018-02-12 06:00 | 20 | 13.5 | 158 | 53.2 | 0 | 10.2 | 14.7 | 33.3 | 2 | 6.418 | 192.3
2018-02-12 07:00 | 20 | 16.4 | 167 | 54.5 | 0 | 10.6 | 14.9 | 31.7 | 2 | 6.418 | 234.4
2018-02-12 08:00 | 21.6 | 15.4 | 165 | 49.5 | 0 | 10.7 | 15.6 | 27.3 | 3 | 9.627 | 39.4
2018-02-12 09:00 | 23.5 | 16.7 | 133 | 41 | 0 | 9.5 | 15.9 | 31.9 | 3 | 9.627 | 121.6
2018-02-12 10:00 | 26 | 13.3 | 151 | 30.6 | 0 | 7.5 | 16.1 | 33.5 | 2 | 6.418 | 455.7
2018-02-12 11:00 | 28.4 | 9.2 | 182 | 23.6 | 0 | 5.9 | 16.5 | 30.8 | 2 | 6.418 | 737.3
2018-02-12 12:00 | 30.4 | 9.4 | 126 | 19.8 | 0 | 5.1 | 17.1 | 30.9 | 2 | 6.418 | 985.6
2018-02-12 13:00 | 31.9 | 9.9 | 84 | 16.6 | 0 | 3.9 | 17.4 | 32.5 | 2 | 6.418 | 981.8
2018-02-12 14:00 | 33.2 | 14.1 | 142 | 14.9 | 0 | 3.4 | 17.7 | 29.7 | 2 | 6.418 | 852.4
2018-02-12 15:00 | 33.8 | 20.4 | 222 | 12.2 | 0 | 1.2 | 17.4 | 34.9 | 2 | 6.418 | 20.9
2018-02-12 16:00 | 33.1 | 22.2 | 233 | 13.8 | 0 | 2.3 | 17.4 | 37.6 | 2 | 6.418 | 4.1
2018-02-12 17:00 | 32.7 | 23.3 | 207 | 14.3 | 0 | 2.6 | 17.3 | 40.4 | 2 | 6.418 | 10.3
2018-02-12 18:00 | 32.2 | 23.8 | 198 | 15.1 | 0 | 2.8 | 17.1 | 41.2 | 2 | 6.418 | 0.2
2018-02-12 19:00 | 30.8 | 27.4 | 227 | 17.6 | 0 | 3.9 | 16.9 | 45.8 | 1 | 3.209 | 0.2
2018-02-12 20:00 | 30.1 | 25.5 | 223 | 21 | 0 | 5.6 | 17.1 | 46.5 | 2 | 6.418 | 0
2018-02-12 21:00 | 29.4 | 21.8 | 220 | 22.3 | 0 | 6 | 16.9 | 46.7 | 2 | 6.418 | 0
2018-02-12 22:00 | 28.2 | 16.8 | 223 | 23.8 | 0 | 5.9 | 16.4 | 45.3 | 2 | 6.418 | 0
2018-02-12 23:00 | 26.6 | 11.6 | 224 | 27.3 | 0 | 6.5 | 16 | 45 | 2 | 6.418 | 0
2018-02-13 | 26 | 12.4 | 202 | 29.2 | 0 | 6.9 | 15.9 | 45.8 | 2 | 6.418 | 0
2018-02-13 01:00 | 25.8 | 13.3 | 172 | 25.6 | 0 | 4.8 | 15.1 | 45.8 | 2 | 6.418 | 0
2018-02-13 02:00 | 24.9 | 14.7 | 159 | 27.1 | 0 | 4.9 | 14.8 | 44.6 | 2 | 6.418 | 0
2018-02-13 03:00 | 24.5 | 19.8 | 164 | 33.5 | 0 | 7.5 | 15.5 | 41.1 | 2 | 6.418 | 0
2018-02-13 04:00 | 24.1 | 18.5 | 176 | 38.1 | 0 | 9.1 | 15.9 | 38.3 | 2 | 6.418 | 0
2018-02-13 05:00 | 23.6 | 17.8 | 171 | 39.8 | 0 | 9.3 | 15.8 | 40.1 | 2 | 6.418 | 0
2018-02-13 06:00 | 22.8 | 20.7 | 167 | 42.1 | 0 | 9.3 | 15.5 | 39.4 | 2 | 6.418 | 0
2018-02-13 07:00 | 22.6 | 20.4 | 146 | 43.9 | 0 | 9.7 | 15.6 | 37.8 | 2 | 6.418 | 0.2
2018-02-13 08:00 | 23.2 | 19.9 | 162 | 42.6 | 0 | 9.9 | 15.9 | 34.3 | 2 | 6.418 | 316.8
2018-02-13 09:00 | 24.7 | 18.3 | 169 | 39.5 | 0 | 10.1 | 16.6 | 31.2 | 2 | 6.418 | 462.8
2018-02-13 10:00 | 27.3 | 18.7 | 142 | 31.7 | 0 | 9.1 | 17.2 | 32.1 | 2 | 6.418 | 622.5
2018-02-13 11:00 | 29.9 | 18.7 | 117 | 21.8 | 0 | 6 | 17.2 | 29.2 | 2 | 6.418 | 404.8
2018-02-13 12:00 | 31.4 | 13.7 | 115 | 17 | 0 | 3.8 | 17.1 | 28.9 | 2 | 6.418 | 98.6
2018-02-13 13:00 | 32.3 | 12.9 | 144 | 14.5 | 0 | 2.2 | 17.1 | 31.2 | 2 | 6.418 | 170
2018-02-13 14:00 | 32.6 | 14.4 | 116 | 14.5 | 0 | 2.6 | 17.3 | 33.3 | 2 | 6.418 | 129.8
2018-02-13 15:00 | 33 | 11.9 | 84 | 14.9 | 0 | 3.4 | 17.6 | 32.6 | 2 | 6.418 | 245.5
2018-02-13 16:00 | 33 | 21.6 | 111 | 13.4 | 0 | 1.8 | 17.2 | 35.3 | 2 | 6.418 | 256.7
2018-02-13 17:00 | 32.5 | 22.3 | 114 | 12.6 | 0 | 0.7 | 16.8 | 38.2 | 2 | 6.418 | 372.9
2018-02-13 18:00 | 32.1 | 22.6 | 148 | 12 | 0 | -0.4 | 16.3 | 41 | 2 | 6.418 | 5
2018-02-13 19:00 | 30.9 | 14.9 | 130 | 14 | 0 | 0.7 | 16.1 | 46.9 | 2 | 6.418 | 1.7
2018-02-13 20:00 | 29.5 | 12.5 | 157 | 16.2 | 0 | 1.6 | 15.7 | 42.9 | 2 | 6.418 | 0
2018-02-13 21:00 | 28.8 | 13.9 | 166 | 18.4 | 0 | 2.8 | 15.8 | 46.4 | 2 | 6.418 | 0
2018-02-13 22:00 | 28.1 | 11.9 | 130 | 20.8 | 0 | 3.9 | 15.8 | 43.1 | 2 | 6.418 | 0
2018-02-13 23:00 | 27.3 | 8.4 | 126 | 23.7 | 0 | 5.1 | 15.8 | 46.6 | 3 | 9.627 | 0
2018-02-14 | 26.8 | 10.9 | 95 | 23.4 | 0 | 4.4 | 15.4 | 45.1 | 1 | 3.209 | 0
2018-02-14 01:00 | 26.2 | 7.6 | 47 | 26 | 0 | 5.4 | 15.5 | 46.1 | 1 | 3.209 | 0
2018-02-14 02:00 | 25.7 | 10 | 125 | 24.5 | 0 | 4.2 | 14.9 | 47 | 1 | 3.209 | 0
2018-02-14 03:00 | 24.7 | 12 | 202 | 27.6 | 0 | 4.9 | 14.7 | 46.9 | 1 | 3.209 | 0
2018-02-14 04:00 | 23.9 | 12.1 | 180 | 31.5 | 0 | 6.2 | 14.7 | 46.6 | 1 | 3.209 | 0
2018-02-14 05:00 | 23.2 | 14.2 | 175 | 34.4 | 0 | 6.8 | 14.7 | 46.6 | 1 | 3.209 | 0
2018-02-14 06:00 | 22.3 | 12 | 172 | 38.4 | 0 | 7.6 | 14.6 | 45.9 | 2 | 6.418 | 2.6
2018-02-14 07:00 | 22.4 | 9.1 | 173 | 38.1 | 0 | 7.6 | 14.6 | 44.9 | 3 | 9.627 | 587.9
2018-02-14 08:00 | 25.2 | 11.7 | 173 | 31.7 | 0 | 7.3 | 15.7 | 37.2 | 2 | 6.418 | 800.8
2018-02-14 09:00 | 28.4 | 16.2 | 127 | 26.6 | 0 | 7.7 | 17.1 | 33.6 | 2 | 6.418 | 856.1
2018-02-14 10:00 | 30.8 | 11 | 141 | 21.8 | 0 | 6.7 | 17.8 | 30.9 | 1 | 3.209 | 929.5
2018-02-14 11:00 | 32.4 | 11.7 | 120 | 17.6 | 0 | 5.1 | 17.9 | 32.1 | 1 | 3.209 | 410.8
2018-02-14 12:00 | 33.5 | 15.7 | 183 | 15.7 | 0 | 4.4 | 18.1 | 32.8 | 2 | 6.418 | 595.5
2018-02-14 13:00 | 34.2 | 17.1 | 53 | 15 | 0 | 4.3 | 18.4 | 30.4 | 2 | 6.418 | 470.5
2018-02-14 14:00 | 35 | 17.2 | 98 | 14.4 | 0 | 4.4 | 18.6 | 31.7 | 2 | 6.418 | 28.1
2018-02-14 15:00 | 34.5 | 19 | 226 | 14.6 | 0 | 4.2 | 18.4 | 32.4 | 2 | 6.418 | 1.6
2018-02-14 16:00 | 34 | 16.2 | 145 | 14.7 | 0 | 3.9 | 18.2 | 35.2 | 2 | 6.418 | 664.7
2018-02-14 17:00 | 34.5 | 12.4 | 109 | 15.2 | 0 | 4.6 | 18.5 | 32.7 | 2 | 6.418 | 452.8
2018-02-14 18:00 | 34.6 | 15.8 | 111 | 15.6 | 0 | 5.1 | 18.7 | 34 | 1 | 3.209 | 196.6
2018-02-14 19:00 | 33.9 | 17.9 | 118 | 16.6 | 0 | 5.5 | 18.6 | 39 | 2 | 6.418 | 0.1
2018-02-14 20:00 | 32.8 | 18.4 | 113 | 17.8 | 0 | 5.5 | 18.1 | 44.1 | 2 | 6.418 | 0
2018-02-14 21:00 | 30.6 | 33.9 | 63 | 31.8 | 0 | 12 | 19.7 | 45.7 | 2 | 6.418 | 0
2018-02-14 22:00 | 29.2 | 25.8 | 43 | 36.7 | 0 | 13.1 | 19.6 | 48.1 | 2 | 6.418 | 0
2018-02-14 23:00 | 28.4 | 23.2 | 56 | 38.6 | 0 | 13.1 | 19.3 | 47.2 | 2 | 6.418 | 0
2018-02-15 | 27.5 | 20.2 | 66 | 42.9 | 0 | 13.9 | 19.4 | 48.3 | 2 | 6.418 | 0
2018-02-15 01:00 | 26.9 | 22.7 | 56 | 48.4 | 0 | 15.2 | 19.7 | 48.6 | 2 | 6.418 | 0
2018-02-15 02:00 | 26.1 | 25.3 | 53 | 53.3 | 0 | 15.9 | 19.8 | 48.1 | 2 | 6.418 | 0
2018-02-15 03:00 | 25.2 | 21.9 | 44 | 53.3 | 0 | 15.2 | 19.1 | 48.5 | 3 | 9.627 | 0
2018-02-15 04:00 | 23.9 | 13 | 52 | 54.9 | 0 | 14.3 | 18.2 | 47.3 | 3 | 9.627 | 0
2018-02-15 05:00 | 23.1 | 13.6 | 40 | 59.6 | 0 | 14.9 | 18.2 | 46.7 | 2 | 6.418 | 0
2018-02-15 06:00 | 22.8 | 16.2 | 54 | 62.1 | 0 | 15.2 | 18.3 | 46.9 | 3 | 9.627 | 89.4
2018-02-15 07:00 | 22.9 | 18.7 | 64 | 59 | 0 | 14.6 | 18 | 45.8 | 3 | 9.627 | 220
2018-02-15 08:00 | 24.2 | 25.8 | 51 | 50.1 | 0 | 13.2 | 17.7 | 42.9 | 4 | 12.836 | 745.3
2018-02-15 09:00 | 25.7 | 28.8 | 44 | 44.2 | 0 | 12.7 | 18.2 | 41.1 | 4 | 12.836 | 926.5
2018-02-15 10:00 | 27.5 | 29.3 | 45 | 37.8 | 0 | 12 | 18.5 | 39.4 | 3 | 9.627 | 926.3
2018-02-15 11:00 | 28.9 | 28.8 | 68 | 33.3 | 0 | 11.3 | 18.8 | 35.5 | 4 | 12.836 | 934
2018-02-15 12:00 | 30.7 | 28.8 | 46 | 28.7 | 0 | 10.7 | 19.1 | 35 | 5 | 16.045 | 969.9
2018-02-15 13:00 | 31.7 | 27.5 | 46 | 26.4 | 0 | 10.3 | 19.4 | 33.8 | 5 | 16.045 | 763.7
2018-02-15 14:00 | 32.3 | 23.5 | 64 | 24.3 | 0 | 9.6 | 19.3 | 35.9 | 5 | 16.045 | 785.9
2018-02-15 15:00 | 33.1 | 19.9 | 68 | 23 | 0 | 9.5 | 19.6 | 37.2 | 5 | 16.045 | 708.8
2018-02-15 16:00 | 33.5 | 19.3 | 52 | 21.7 | 0 | 9 | 19.5 | 39.3 | 4 | 12.836 | 288.5
2018-02-15 17:00 | 33.4 | 19.4 | 97 | 20.8 | 0 | 8.2 | 19.2 | 42.3 | 4 | 12.836 | 170.6
2018-02-15 18:00 | 33 | 16.3 | 96 | 20.6 | 0 | 7.8 | 19 | 44.7 | 4 | 12.836 | 59.7
2018-02-15 19:00 | 32.6 | 18.2 | 134 | 21.5 | 0 | 8 | 18.9 | 44 | 4 | 12.836 | 9.3
2018-02-15 20:00 | 31.7 | 18.9 | 93 | 21.2 | 0 | 7.2 | 18.3 | 47.7 | 3 | 9.627 | 0
2018-02-15 21:00 | 30.6 | 13.5 | 83 | 23.2 | 0 | 7.5 | 17.9 | 48.9 | 3 | 9.627 | 0
2018-02-15 22:00 | 29.4 | 10.7 | 93 | 25.6 | 0 | 7.9 | 17.6 | 48.5 | 3 | 9.627 | 0
2018-02-15 23:00 | 28.5 | 12.9 | 161 | 28.7 | 0 | 8.8 | 17.6 | 47.7 | 3 | 9.627 | 0
2018-02-16 | 27 | 11.9 | 134 | 34.2 | 0 | 10.1 | 17.5 | 48.8 | 3 | 9.627 | 0
2018-02-16 01:00 | 25.7 | 13.4 | 87 | 36.4 | 0 | 9.8 | 16.9 | 47.9 | 2 | 6.418 | 0
2018-02-16 02:00 | 25.3 | 12.9 | 96 | 37 | 0 | 9.7 | 16.7 | 48 | 2 | 6.418 | 0
2018-02-16 03:00 | 25 | 13.2 | 127 | 35.7 | 0 | 8.9 | 16.2 | 48.2 | 2 | 6.418 | 0
2018-02-16 04:00 | 24.3 | 12 | 131 | 37 | 0 | 8.9 | 15.9 | 48.1 | 2 | 6.418 | 0
2018-02-16 05:00 | 24.5 | 11 | 115 | 36.2 | 0 | 8.7 | 15.9 | 48.8 | 2 | 6.418 | 0
2018-02-16 06:00 | 24.1 | 10.1 | 114 | 37.1 | 0 | 8.7 | 15.8 | 48.2 | 3 | 9.627 | 286.2
2018-02-16 07:00 | 24.4 | 11 | 111 | 35.9 | 0 | 8.5 | 15.8 | 45.9 | 5 | 16.045 | 685
2018-02-16 08:00 | 27 | 11.3 | 123 | 30.8 | 0 | 8.6 | 16.9 | 42.2 | 4 | 12.836 | 812.7
2018-02-16 09:00 | 29.7 | 14.8 | 90 | 28 | 0 | 9.5 | 18.3 | 38.9 | 3 | 9.627 | 905
2018-02-16 10:00 | 31.5 | 16.8 | 73 | 25.9 | 0 | 9.8 | 19.1 | 38.8 | 4 | 12.836 | 954.3
2018-02-16 11:00 | 32.9 | 19.4 | 61 | 22.6 | 0 | 9 | 19.3 | 36.6 | 4 | 12.836 | 985
2018-02-16 12:00 | 33.9 | 21.6 | 79 | 20.4 | 0 | 8.4 | 19.5 | 34.9 | 3 | 9.627 | 891.1
2018-02-16 13:00 | 34.7 | 22.2 | 61 | 18.4 | 0 | 7.5 | 19.5 | 35.9 | 3 | 9.627 | 778.6
2018-02-16 14:00 | 35.6 | 21.5 | 62 | 16.2 | 0 | 6.5 | 19.5 | 33.7 | 3 | 9.627 | 349.7
2018-02-16 15:00 | 35.3 | 20.6 | 72 | 15.5 | 0 | 5.7 | 19.2 | 40.2 | 3 | 9.627 | 494.6
2018-02-16 16:00 | 35.7 | 21 | 110 | 15.4 | 0 | 5.9 | 19.4 | 39.9 | 4 | 12.836 | 392.7
2018-02-16 17:00 | 35.4 | 19.5 | 113 | 15.8 | 0 | 6 | 19.3 | 41.4 | 3 | 9.627 | 537.8
2018-02-16 18:00 | 35.6 | 19.1 | 115 | 15.2 | 0 | 5.7 | 19.2 | 39.9 | 3 | 9.627 | 219.5
2018-02-16 19:00 | 34.7 | 18.6 | 125 | 15.3 | 0 | 5.1 | 18.7 | 46.2 | 3 | 9.627 | 14.6
2018-02-16 20:00 | 33 | 14.3 | 83 | 17 | 0 | 5.1 | 18.1 | 48.4 | 4 | 12.836 | 0
2018-02-16 21:00 | 31.5 | 8.9 | 94 | 20.3 | 0 | 6.4 | 17.9 | 48.2 | 3 | 9.627 | 0
2018-02-16 22:00 | 30.8 | 8.7 | 93 | 20.8 | 0 | 6.1 | 17.5 | 47.3 | 3 | 9.627 | 0
2018-02-16 23:00 | 29.3 | 11 | 105 | 21.2 | 0 | 5.2 | 16.7 | 48.2 | 2 | 6.418 | 0
2018-02-17 | 28.2 | 10.7 | 107 | 22.2 | 0 | 4.9 | 16.1 | 48 | 3 | 9.627 | 0
2018-02-17 01:00 | 27.5 | 11.5 | 97 | 23.1 | 0 | 4.9 | 15.8 | 49.2 | 2 | 6.418 | 0
2018-02-17 02:00 | 26.5 | 9.2 | 71 | 25.6 | 0 | 5.5 | 15.6 | 47.9 | 2 | 6.418 | 0
2018-02-17 03:00 | 25.6 | 10.9 | 49 | 25.4 | 0 | 4.6 | 14.9 | 48.5 | 2 | 6.418 | 0
2018-02-17 04:00 | 25.1 | 10 | 63 | 27.1 | 0 | 5 | 14.9 | 48.6 | 2 | 6.418 | 0
2018-02-17 05:00 | 23.9 | 12.1 | 97 | 28.2 | 0 | 4.6 | 14.2 | 48 | 2 | 6.418 | 0
2018-02-17 06:00 | 23.9 | 11.5 | 117 | 29.2 | 0 | 5.1 | 14.4 | 49 | 2 | 6.418 | 304.7
2018-02-17 07:00 | 24.3 | 12.2 | 122 | 28.4 | 0 | 5.1 | 14.6 | 48 | 2 | 6.418 | 706.7
2018-02-17 08:00 | 27.6 | 12.8 | 102 | 24 | 0 | 5.4 | 16 | 42.3 | 2 | 6.418 | 851
2018-02-17 09:00 | 31.1 | 21.1 | 55 | 24.4 | 0 | 8.7 | 18.5 | 37.9 | 2 | 6.418 | 919
2018-02-17 10:00 | 32.4 | 18.6 | 21 | 27.4 | 0 | 11.4 | 20.1 | 36.6 | 1 | 3.209 | 956.4
2018-02-17 11:00 | 33.7 | 18.2 | 17 | 24.3 | 0 | 10.8 | 20.3 | 36.4 | 1 | 3.209 | 976.2
2018-02-17 12:00 | 34.9 | 17.9 | 96 | 21.2 | 0 | 9.8 | 20.3 | 36.5 | 1 | 3.209 | 896.6
2018-02-17 13:00 | 35.8 | 19.3 | 48 | 18.5 | 0 | 8.6 | 20.2 | 36.5 | 0 | 0 | 604.1
2018-02-17 14:00 | 36.2 | 20.1 | 140 | 16.8 | 0 | 7.4 | 20 | 34.3 | 1 | 3.209 | 796.4
2018-02-17 15:00 | 36.8 | 22.3 | 103 | 14.1 | 0 | 5.5 | 19.6 | 33.6 | 2 | 6.418 | 914.5
2018-02-17 16:00 | 37.2 | 20.5 | 85 | 12.7 | 0 | 4.4 | 19.5 | 35.6 | 1 | 3.209 | 581.7
2018-02-17 17:00 | 36.9 | 23.6 | 68 | 14 | 0 | 5.5 | 19.7 | 39.7 | 1 | 3.209 | 618.3
2018-02-17 18:00 | 36.4 | 21.2 | 70 | 14.3 | 0 | 5.4 | 19.5 | 40 | 1 | 3.209 | 441.6
2018-02-17 19:00 | 35.8 | 17.6 | 50 | 14.6 | 0 | 5.2 | 19.1 | 46.5 | 1 | 3.209 | 13.3
2018-02-17 20:00 | 34.8 | 18 | 97 | 15.4 | 0 | 5 | 18.7 | 47.9 | 1 | 3.209 | 0
2018-02-17 21:00 | 33.1 | 17.3 | 63 | 16.9 | 0 | 5.1 | 18.1 | 48.2 | 1 | 3.209 | 0
2018-02-17 22:00 | 31.3 | 15.9 | 58 | 18.7 | 0 | 5 | 17.4 | 48.6 | 1 | 3.209 | 0
2018-02-17 23:00 | 30.1 | 17.8 | 85 | 20.4 | 0 | 5.3 | 17 | 47.9 | 0 | 0 | 0
2018-02-18 | 29.4 | 18.4 | 63 | 22.4 | 0 | 6 | 17 | 47.4 | 1 | 3.209 | 0
2018-02-18 01:00 | 28.3 | 16.4 | 62 | 26 | 0 | 7.2 | 16.9 | 48.3 | 1 | 3.209 | 0
2018-02-18 02:00 | 27.2 | 14.9 | 49 | 28.3 | 0 | 7.5 | 16.6 | 48.2 | 1 | 3.209 | 0
2018-02-18 03:00 | 26.8 | 13 | 76 | 29.2 | 0 | 7.6 | 16.5 | 48.2 | 1 | 3.209 | 0
2018-02-18 04:00 | 26.1 | 14.2 | 53 | 29.6 | 0 | 7.2 | 16 | 47.5 | 1 | 3.209 | 0
2018-02-18 05:00 | 25.3 | 15.5 | 57 | 30.5 | 0 | 6.9 | 15.6 | 48.2 | 1 | 3.209 | 0
2018-02-18 06:00 | 24.1 | 16.2 | 46 | 32.1 | 0 | 6.7 | 15 | 48.3 | 1 | 3.209 | 323.9
2018-02-18 07:00 | 24.4 | 13.7 | 37 | 31.3 | 0 | 6.5 | 15.1 | 46 | 1 | 3.209 | 720
2018-02-18 08:00 | 27.7 | 18.6 | 17 | 25.8 | 0 | 6.6 | 16.5 | 43.2 | 1 | 3.209 | 865.4
2018-02-18 09:00 | 30.3 | 24.8 | 0 | 27.2 | 0 | 9.6 | 18.5 | 35.9 | 2 | 6.418 | 939.3
2018-02-18 10:00 | 32.3 | 24.8 | 352 | 25.9 | 0 | 10.5 | 19.6 | 39 | 0 | 0 | 979.8
2018-02-18 11:00 | 34.4 | 22.4 | 346 | 21.1 | 0 | 9.3 | 20 | 37.5 | 1 | 3.209 | 932.4
2018-02-18 12:00 | 35.3 | 19.9 | 337 | 17.3 | 0 | 7.2 | 19.6 | 35.1 | 2 | 6.418 | 609.9
2018-02-18 13:00 | 35.6 | 15.7 | 320 | 15.4 | 0 | 5.8 | 19.3 | 40.8 | 2 | 6.418 | 647.8
2018-02-18 14:00 | 36.5 | 12.6 | 19 | 14.1 | 0 | 5.2 | 19.4 | 37.4 | 2 | 6.418 | 943.2
2018-02-18 15:00 | 36.9 | 15.3 | 11 | 12.4 | 0 | 3.8 | 19.2 | 35.9 | 2 | 6.418 | 941.5
2018-02-18 16:00 | 37.6 | 14.3 | 335 | 11.5 | 0 | 3.4 | 19.3 | 34 | 2 | 6.418 | 599.4
2018-02-18 17:00 | 37.5 | 10.3 | 50 | 12.2 | 0 | 3.9 | 19.4 | 40.1 | 2 | 6.418 | 393.3
2018-02-18 18:00 | 37.3 | 12.3 | 225 | 11.5 | 0 | 3.1 | 19.2 | 43.3 | 3 | 9.627 | 328.5
2018-02-18 19:00 | 36.2 | 15.1 | 76 | 12.7 | 0 | 3.5 | 18.8 | 45.4 | 3 | 9.627 | 0
2018-02-18 20:00 | 34.7 | 14.6 | 67 | 13.9 | 0 | 3.7 | 18.3 | 47.8 | 2 | 6.418 | 0
2018-02-18 21:00 | 32.4 | 11.8 | 50 | 16 | 0 | 3.8 | 17.5 | 48.3 | 72 | 231.0478 | 0
2018-02-18 22:00 | 31.6 | 17 | 44 | 16.4 | 0 | 3.5 | 17.1 | 48.7 | 39 | 125.1509 | 0
2018-02-18 23:00 | 31.1 | 13.4 | 30 | 18.3 | 0 | 4.6 | 17.2 | 49.2 | 53 | 170.0769 | 0
2018-02-19 | 30.7 | 8.4 | 37 | 21.3 | 0 | 6.4 | 17.6 | 49.1 | 33 | 105.8969 | 0
2018-02-19 01:00 | 30.4 | 8 | 4 | 22.3 | 0 | 6.7 | 17.6 | 48.8 | 15 | 48.135 | 0
2018-02-19 02:00 | 29.9 | 13.1 | 307 | 21.4 | 0 | 5.6 | 17 | 46.8 | 11 | 35.299 | 0
2018-02-19 03:00 | 27.5 | 25.5 | 175 | 45.6 | 0 | 14.8 | 19.8 | 20.6 | 7 | 22.463 | 0
2018-02-19 04:00 | 25.7 | 28.2 | 156 | 55.6 | 0 | 16.2 | 19.8 | 15.5 | 11 | 35.299 | 0
2018-02-19 05:00 | 24.3 | 27 | 148 | 65.5 | 0 | 17.5 | 20 | 12.3 | 2 | 6.418 | 0
2018-02-19 06:00 | 23 | 28.3 | 161 | 70.1 | 0 | 17.3 | 19.4 | 13 | 1 | 3.209 | 25.9
2018-02-19 07:00 | 22.2 | 26.6 | 142 | 70.1 | 0 | 16.5 | 18.7 | 14.8 | 1 | 3.209 | 397.5
2018-02-19 08:00 | 22.3 | 28.4 | 168 | 67 | 0 | 15.9 | 18.4 | 16.4 | 2 | 6.418 | 782.6
2018-02-19 09:00 | 23.8 | 28.3 | 170 | 60.2 | 0 | 15.6 | 18.8 | 17.3 | 2 | 6.418 | 879.4
2018-02-19 10:00 | 25.8 | 25.3 | 178 | 51.7 | 0 | 15.2 | 19.3 | 19.6 | 1 | 3.209 | 932.1
2018-02-19 11:00 | 27.9 | 22.8 | 177 | 44.2 | 0 | 14.7 | 19.9 | 20.8 | 2 | 6.418 | 957.3
2018-02-19 12:00 | 30 | 18.9 | 146 | 37.9 | 0 | 14.2 | 20.4 | 23.6 | 1 | 3.209 | 974.2
2018-02-19 13:00 | 31.9 | 16.2 | 197 | 32.4 | 0 | 13.5 | 20.7 | 27.6 | 1 | 3.209 | 974.4
2018-02-19 14:00 | 33.4 | 18.2 | 192 | 27.4 | 0 | 12.3 | 20.8 | 28 | 1 | 3.209 | 959
2018-02-19 15:00 | 34.1 | 18.9 | 214 | 24.2 | 0 | 11 | 20.5 | 31 | 2 | 6.418 | 920.8
2018-02-19 16:00 | 34.6 | 22.3 | 199 | 22.5 | 0 | 10.5 | 20.5 | 32.5 | 2 | 6.418 | 853.8
2018-02-19 17:00 | 34.6 | 23 | 193 | 21.6 | 0 | 9.8 | 20.2 | 31.7 | 1 | 3.209 | 723.3
2018-02-19 18:00 | 34.1 | 25.1 | 182 | 21.1 | 0 | 9.1 | 19.8 | 34.4 | 2 | 6.418 | 357.7
2018-02-19 19:00 | 33.4 | 23.8 | 201 | 21.5 | 0 | 8.8 | 19.4 | 39.2 | 2 | 6.418 | 0.4
2018-02-19 20:00 | 31.2 | 27.6 | 188 | 27.1 | 0 | 10.2 | 19.2 | 38.3 | 1 | 3.209 | 0
2018-02-19 21:00 | 28.7 | 32.6 | 144 | 33.1 | 0 | 11.1 | 18.6 | 36.1 | 1 | 3.209 | 0
2018-02-19 22:00 | 26.9 | 32.6 | 141 | 37 | 0 | 11.2 | 17.9 | 33.2 | 1 | 3.209 | 0
2018-02-19 23:00 | 25.6 | 31.8 | 146 | 39.3 | 0 | 10.9 | 17.3 | 31.1 | 1 | 3.209 | 0
2018-02-20 | 24.2 | 28.9 | 148 | 41.8 | 0 | 10.5 | 16.6 | 30 | 0 | 0 | 0
2018-02-20 01:00 | 23 | 25.1 | 158 | 46.4 | 0 | 11 | 16.3 | 27 | 1 | 3.209 | 0
2018-02-20 02:00 | 21.8 | 23.9 | 158 | 52 | 0 | 11.5 | 16 | 22.5 | 1 | 3.209 | 0
2018-02-20 03:00 | 21 | 23.7 | 167 | 53.9 | 0 | 11.4 | 15.6 | 24 | 1 | 3.209 | 0
2018-02-20 04:00 | 20.1 | 26.4 | 169 | 56.4 | 0 | 11.3 | 15.2 | 22.6 | 1 | 3.209 | 0
2018-02-20 05:00 | 19.7 | 27.2 | 170 | 58.1 | 0 | 11.3 | 15.1 | 22.2 | 1 | 3.209 | 0
2018-02-20 06:00 | 19.4 | 22.8 | 166 | 60.6 | 0 | 11.6 | 15.1 | 21.4 | 1 | 3.209 | 141.7
2018-02-20 07:00 | 19.3 | 18.4 | 155 | 62.6 | 0 | 12 | 15.2 | 20.5 | 1 | 3.209 | 370.4
2018-02-20 08:00 | 20.3 | 18.9 | 162 | 59.4 | 0 | 12.2 | 15.7 | 21.2 | 1 | 3.209 | 617.1
2018-02-20 09:00 | 22.8 | 19 | 176 | 50.7 | 0 | 12.1 | 16.7 | 22.1 | 1 | 3.209 | 880.1
2018-02-20 10:00 | 25.9 | 15.6 | 159 | 40.9 | 0 | 11.8 | 17.8 | 22.8 | 1 | 3.209 | 946
2018-02-20 11:00 | 28.9 | 15.7 | 156 | 33.4 | 0 | 11.3 | 18.7 | 28 | 1 | 3.209 | 967.8
2018-02-20 12:00 | 30.4 | 20.4 | 211 | 29.7 | 0 | 10.9 | 19.1 | 26.1 | 2 | 6.418 | 962.5
2018-02-20 13:00 | 32.4 | 17.3 | 166 | 25.2 | 0 | 10.1 | 19.5 | 25.9 | 4 | 12.836 | 966.7
2018-02-20 14:00 | 34.5 | 18.1 | 147 | 20.8 | 0 | 9.2 | 20 | 28.3 | 4 | 12.836 | 864.5
2018-02-20 15:00 | 35.5 | 20 | 180 | 18.3 | 0 | 8.2 | 20 | 28.1 | 5 | 16.045 | 888.6
2018-02-20 16:00 | 35.8 | 17.9 | 177 | 16.7 | 0 | 7.1 | 19.8 | 32.5 | 6 | 19.254 | 814.2
2018-02-20 17:00 | 35.8 | 16.2 | 226 | 16 | 0 | 6.6 | 19.6 | 34.8 | 9 | 28.881 | 402.9
2018-02-20 18:00 | 35.3 | 16.5 | 191 | 17.4 | 0 | 7.3 | 19.6 | 36.3 | 8 | 25.672 | 91.5
2018-02-20 19:00 | 34.5 | 16.2 | 209 | 19.2 | 0 | 8 | 19.6 | 38.2 | 7 | 22.463 | 0
2018-02-20 20:00 | 33.8 | 14.9 | 177 | 20.5 | 0 | 8.4 | 19.4 | 39 | 7 | 22.463 | 0
2018-02-20 21:00 | 33.2 | 14.2 | 171 | 21.5 | 0 | 8.5 | 19.2 | 42.6 | 9 | 28.881 | 0
2018-02-20 22:00 | 31.1 | 28.9 | 185 | 23.9 | 0 | 8.3 | 18.4 | 35.2 | 8 | 25.672 | 0
2018-02-20 23:00 | 28.7 | 25.6 | 147 | 27.5 | 0 | 8.4 | 17.5 | 35.2 | 7 | 22.463 | 0
2018-02-21 | 27 | 27.8 | 138 | 30.6 | 0 | 8.4 | 16.8 | 30.4 | 6 | 19.254 | 0
2018-02-21 01:00 | 25.6 | 21.8 | 154 | 34.1 | 0 | 8.8 | 16.4 | 26.4 | 4 | 12.836 | 0
2018-02-21 02:00 | 24.5 | 19.8 | 147 | 39.4 | 0 | 9.9 | 16.5 | 27.9 | 4 | 12.836 | 0
2018-02-21 03:00 | 23.9 | 19.7 | 142 | 47.1 | 0 | 12 | 17.1 | 24.8 | 4 | 12.836 | 0
2018-02-21 04:00 | 23.2 | 16.6 | 165 | 49.6 | 0 | 12.2 | 16.9 | 25.4 | 3 | 9.627 | 0
2018-02-21 05:00 | 22.3 | 12.2 | 165 | 49.7 | 0 | 11.4 | 16.1 | 27.5 | 3 | 9.627 | 0
2018-02-21 06:00 | 21.3 | 18.8 | 191 | 54.8 | 0 | 11.9 | 16 | 28.2 | 4 | 12.836 | 6.3
2018-02-21 07:00 | 21 | 22.6 | 144 | 57.2 | 0 | 12.4 | 16.1 | 28.3 | 4 | 12.836 | 1.1
2018-02-21 08:00 | 21.5 | 20.7 | 155 | 57.5 | 0 | 12.9 | 16.6 | 25 | 4 | 12.836 | 0.3
2018-02-21 09:00 | 22 | 21.6 | 153 | 58.8 | 0 | 13.6 | 17.1 | 21.9 | 5 | 16.045 | 0.3
2018-02-21 10:00 | 20.6 | 15.3 | 139 | 78.2 | 6.4 | 16.6 | 18.2 | 12.3 | 6 | 19.254 | 0.4
2018-02-21 11:00 | 20.9 | 19.6 | 230 | 80.8 | 0.2 | 17.5 | 18.8 | 17.8 | 17 | 54.553 | 0.4
2018-02-21 12:00 | 21.6 | 13.8 | 254 | 74.1 | 0 | 16.8 | 18.7 | 23.8 | 10 | 32.09 | 0.9
2018-02-21 13:00 | 23.4 | 8.2 | 266 | 63 | 0 | 16 | 18.9 | 24.8 | 7 | 22.463 | 0.9
2018-02-21 14:00 | 24.7 | 11.7 | 24 | 55.3 | 0 | 15.2 | 19 | 29.8 | 6 | 19.254 | 0.7
2018-02-21 15:00 | 24.4 | 17.1 | 12 | 55.2 | 0 | 14.9 | 18.7 | 31.9 | 4 | 12.836 | 0.6
2018-02-21 16:00 | 24.3 | 13.6 | 337 | 57.4 | 0 | 15.5 | 19 | 30.4 | 3 | 9.627 | 0.4
2018-02-21 17:00 | 24.3 | 16.4 | 341 | 58.8 | 0 | 15.8 | 19.1 | 33 | 2 | 6.418 | 205.1
2018-02-21 18:00 | 24.5 | 17.9 | 2 | 62.3 | 0 | 16.9 | 19.8 | 32.5 | 3 | 9.627 | 22
2018-02-21 19:00 | 24.1 | 14.5 | 61 | 64.8 | 0 | 17.1 | 19.8 | 38.2 | 3 | 9.627 | 0.3
2018-02-21 20:00 | 23 | 11 | 47 | 75.2 | 0.2 | 18.4 | 20.1 | 35.9 | 3 | 9.627 | 0
2018-02-21 21:00 | 21.9 | 10.9 | 81 | 86.9 | 0 | 19.6 | 20.4 | 31.7 | 3 | 9.627 | 0
2018-02-21 22:00 | 21.2 | 7.2 | 66 | 86 | 0.2 | 18.8 | 19.7 | 37.8 | 2 | 6.418 | 0
2018-02-21 23:00 | 20.4 | 9.4 | 202 | 89.3 | 0 | 18.6 | 19.3 | 35.5 | 2 | 6.418 | 0
2018-02-22 | 20 | 9.2 | 176 | 89 | 0 | 18.1 | 18.8 | 39.8 | 2 | 6.418 | 0
2018-02-22 01:00 | 19.5 | 9.4 | 71 | 89 | 0 | 17.7 | 18.4 | 39.8 | 2 | 6.418 | 0
2018-02-22 02:00 | 19.1 | 9.5 | 92 | 91.4 | 0 | 17.8 | 18.3 | 33.6 | 3 | 9.627 | 0
2018-02-22 03:00 | 18.6 | 10.2 | 92 | 90.6 | 0 | 17.1 | 17.7 | 39.4 | 3 | 9.627 | 0
2018-02-22 04:00 | 18.6 | 13.8 | 125 | 83.7 | 0 | 15.8 | 16.9 | 47.8 | 3 | 9.627 | 0
2018-02-22 05:00 | 18.5 | 15.2 | 118 | 82.6 | 0 | 15.6 | 16.8 | 47.8 | 3 | 9.627 | 0
2018-02-22 06:00 | 18 | 14.4 | 113 | 84.3 | 0 | 15.3 | 16.4 | 48.6 | 3 | 9.627 | 15.5
2018-02-22 07:00 | 17.8 | 14.4 | 96 | 84.8 | 0 | 15.3 | 16.3 | 47.9 | 3 | 9.627 | 204.8
2018-02-22 08:00 | 19.9 | 14.1 | 89 | 72.8 | 0 | 14.9 | 17 | 47 | 3 | 9.627 | 534.4
2018-02-22 09:00 | 22.8 | 14.8 | 76 | 61.5 | 0 | 15.1 | 18.2 | 42.6 | 3 | 9.627 | 887.9
2018-02-22 10:00 | 26.8 | 15.6 | 58 | 44.2 | 0 | 13.6 | 19 | 36.2 | 3 | 9.627 | 945.3
2018-02-22 11:00 | 28.3 | 17.5 | 26 | 38.7 | 0 | 13.1 | 19.3 | 35.9 | 2 | 6.418 | 931.2
2018-02-22 12:00 | 29.3 | 12.6 | 56 | 34.8 | 0 | 12.3 | 19.3 | 35.5 | 2 | 6.418 | 969.9
2018-02-22 13:00 | 30.7 | 12.4 | 18 | 30.4 | 0 | 11.5 | 19.5 | 34.4 | 2 | 6.418 | 974.4
2018-02-22 14:00 | 32 | 9.4 | 55 | 27 | 0 | 10.9 | 19.7 | 33.5 | 2 | 6.418 | 821.2
2018-02-22 15:00 | 32.3 | 11.6 | 135 | 24.9 | 0 | 10 | 19.4 | 37.7 | 2 | 6.418 | 925
2018-02-22 16:00 | 33.3 | 10.9 | 53 | 21.8 | 0 | 8.9 | 19.4 | 36 | 2 | 6.418 | 866.2
2018-02-22 17:00 | 33.3 | 14.5 | 73 | 20.6 | 0 | 8 | 19.1 | 37.3 | 1 | 3.209 | 744
2018-02-22 18:00 | 33.2 | 17.6 | 66 | 16.4 | 0 | 4.8 | 18.1 | 39.7 | 1 | 3.209 | 390.2
2018-02-22 19:00 | 32 | 15 | 176 | 19.1 | 0 | 5.9 | 17.9 | 42.3 | 1 | 3.209 | 1.5
2018-02-22 20:00 | 30.2 | 9.6 | 197 | 22.1 | 0 | 6.5 | 17.4 | 47.1 | 1 | 3.209 | 0
2018-02-22 21:00 | 28.5 | 9.6 | 142 | 28.7 | 0 | 8.9 | 17.6 | 46.8 | 1 | 3.209 | 0
2018-02-22 22:00 | 27.9 | 9.3 | 103 | 31.3 | 0 | 9.5 | 17.6 | 47.1 | 1 | 3.209 | 0
2018-02-22 23:00 | 26.2 | 11.8 | 92 | 34.2 | 0 | 9.4 | 16.9 | 47 | 1 | 3.209 | 0
2018-02-23 | 25.4 | 18.3 | 85 | 35.8 | 0 | 9.3 | 16.5 | 47.1 | 1 | 3.209 | 0
2018-02-23 01:00 | 24.9 | 20 | 76 | 43.3 | 0 | 11.7 | 17.3 | 48 | 0 | 0 | 0
2018-02-23 02:00 | 23.8 | 14.9 | 73 | 50.9 | 0 | 13.1 | 17.6 | 48 | 0 | 0 | 0
2018-02-23 03:00 | 22.9 | 13.1 | 75 | 54.3 | 0 | 13.3 | 17.3 | 48.5 | 1 | 3.209 | 0
2018-02-23 04:00 | 22.5 | 16.4 | 84 | 55.9 | 0 | 13.3 | 17.1 | 48.8 | 1 | 3.209 | 0
2018-02-23 05:00 | 21.8 | 16.2 | 90 | 57.7 | 0 | 13.2 | 16.8 | 47.8 | 1 | 3.209 | 0
2018-02-23 06:00 | 21.5 | 14.3 | 74 | 58.3 | 0 | 13.1 | 16.6 | 48 | 1 | 3.209 | 255.8
2018-02-23 07:00 | 21.7 | 13 | 84 | 57.6 | 0 | 13.1 | 16.7 | 46 | 1 | 3.209 | 689.5
2018-02-23 08:00 | 24.6 | 11.7 | 90 | 47.4 | 0 | 12.7 | 17.7 | 41.7 | 1 | 3.209 | 837.7
2018-02-23 09:00 | 27.8 | 20.2 | 64 | 36.7 | 0 | 11.8 | 18.5 | 38.2 | 1 | 3.209 | 923.8
2018-02-23 10:00 | 30.4 | 24.5 | 32 | 29.5 | 0 | 10.8 | 19.1 | 33.8 | 1 | 3.209 | 973.6
2018-02-23 11:00 | 32.1 | 21.5 | 32 | 24.1 | 0 | 9.3 | 19.1 | 33.9 | 1 | 3.209 | 998.5
2018-02-23 12:00 | 32.9 | 17 | 16 | 21.7 | 0 | 8.4 | 19.1 | 36.6 | 2 | 6.418 | 1006.9
2018-02-23 13:00 | 33.8 | 14.7 | 355 | 19.4 | 0 | 7.6 | 19.1 | 35.1 | 3 | 9.627 | 1000.2
2018-02-23 14:00 | 34.5 | 12.8 | 8 | 18.2 | 0 | 7.2 | 19.3 | 33.3 | 10 | 32.09 | 983.9
2018-02-23 15:00 | 34.9 | 10.9 | 333 | 16.8 | 0 | 6.5 | 19.2 | 33.3 | 5 | 16.045 | 953.7
2018-02-23 16:00 | 35 | 12.4 | 88 | 15.5 | 0 | 5.5 | 19 | 36.7 | 1 | 3.209 | 889.8
2018-02-23 17:00 | 35.6 | 8.4 | 127 | 14.5 | 0 | 4.9 | 19 | 38.8 | 1 | 3.209 | 752.7
2018-02-23 18:00 | 35.3 | 10.6 | 1 | 15.2 | 0 | 5.3 | 19 | 40.6 | 1 | 3.209 | 413.5
2018-02-23 19:00 | 34.7 | 10.4 | 155 | 15.9 | 0 | 5.5 | 18.8 | 45.7 | 2 | 6.418 | 0.9
2018-02-23 20:00 | 32.5 | 10.2 | 82 | 19.5 | 0 | 6.7 | 18.4 | 48.2 | 1 | 3.209 | 0
2018-02-23 21:00 | 30.6 | 9.8 | 99 | 22.7 | 0 | 7.2 | 17.8 | 47 | 1 | 3.209 | 0
2018-02-23 22:00 | 30 | 13.1 | 93 | 22.3 | 0 | 6.4 | 17.3 | 48.2 | 0 | 0 | 0
2018-02-23 23:00 | 28.4 | 14.5 | 101 | 24.4 | 0 | 6.4 | 16.7 | 48 | 1 | 3.209 | 0
2018-02-24 | 28.2 | 14.6 | 87 | 24.4 | 0 | 6.2 | 16.5 | 48.3 | 0 | 0 | 0
2018-02-24 01:00 | 27.5 | 11.6 | 71 | 26.4 | 0 | 6.7 | 16.4 | 48 | 2 | 6.418 | 0
2018-02-24 02:00 | 26.4 | 12 | 75 | 28.2 | 0 | 6.7 | 16 | 47.8 | 1 | 3.209 | 0
2018-02-24 03:00 | 25.4 | 12.4 | 85 | 30.2 | 0 | 6.9 | 15.6 | 48 | 0 | 0 | 0
2018-02-24 04:00 | 24.6 | 14.4 | 81 | 32.3 | 0 | 7.1 | 15.3 | 48.4 | 1 | 3.209 | 0
2018-02-24 05:00 | 23.9 | 13.6 | 42 | 33.8 | 0 | 7.3 | 15.1 | 47.3 | 1 | 3.209 | 0
2018-02-24 06:00 | 24.4 | 13.7 | 32 | 33 | 0 | 7.3 | 15.4 | 47 | 1 | 3.209 | 23
2018-02-24 07:00 | 25.1 | 15.6 | 3 | 32.1 | 0 | 7.4 | 15.7 | 47.9 | 1 | 3.209 | 210.5
2018-02-24 08:00 | 26 | 12.4 | 27 | 31.1 | 0 | 7.8 | 16.2 | 45.2 | 1 | 3.209 | 768.9
2018-02-24 09:00 | 29.7 | 18.5 | 359 | 23.6 | 0 | 7 | 17.4 | 38.5 | 2 | 6.418 | 673.3
2018-02-24 10:00 | 32.9 | 23.2 | 30 | 19 | 0 | 6.6 | 18.5 | 36.6 | 3 | 9.627 | 87.8
2018-02-24 11:00 | 34.3 | 21.5 | 4 | 17 | 0 | 6.1 | 18.9 | 38.2 | 2 | 6.418 | 920.9
2018-02-24 12:00 | 36.1 | 16.6 | 346 | 14 | 0 | 4.8 | 19.2 | 32.5 | 1 | 3.209 | 809.4
2018-02-24 13:00 | 37.1 | 14.3 | 280 | 12.6 | 0 | 4.1 | 19.3 | 33.4 | 2 | 6.418 | 565.8
2018-02-24 14:00 | 37.4 | 10.3 | 199 | 12.8 | 0 | 4.6 | 19.6 | 36.7 | 2 | 6.418 | 10.8
2018-02-24 15:00 | 37.3 | 12.2 | 261 | 12.6 | 0 | 4.4 | 19.5 | 38.6 | 2 | 6.418 | 0.4
2018-02-24 16:00 | 36.8 | 13.7 | 240 | 12.7 | 0 | 4.1 | 19.2 | 44.1 | 2 | 6.418 | 42.4
2018-02-24 17:00 | 37.2 | 20.4 | 169 | 11.7 | 0 | 3.3 | 19.2 | 39 | 2 | 6.418 | 3.1
2018-02-24 18:00 | 36.6 | 21.2 | 221 | 12.2 | 0 | 3.2 | 18.9 | 43 | 2 | 6.418 | 0.1
2018-02-24 19:00 | 35.7 | 16.3 | 206 | 13.2 | 0 | 3.9 | 18.8 | 45.9 | 2 | 6.418 | 0
2018-02-24 20:00 | 34.7 | 14.5 | 186 | 15.3 | 0 | 5.1 | 18.7 | 42.9 | 2 | 6.418 | 0
2018-02-24 21:00 | 32.7 | 41.6 | 204 | 22.6 | 0 | 9 | 19.2 | 31.8 | 2 | 6.418 | 0
2018-02-24 22:00 | 32 | 35.4 | 193 | 24.8 | 0 | 9.6 | 19.2 | 46.1 | 4 | 12.836 | 0
2018-02-24 23:00 | 31.1 | 29.2 | 196 | 25.6 | 0 | 9.4 | 18.8 | 46 | 3 | 9.627 | 0
2018-02-25 | 30 | 24.4 | 158 | 30 | 0 | 10.8 | 18.9 | 46 | 4 | 12.836 | 0
2018-02-25 01:00 | 28.8 | 22.2 | 167 | 31.7 | 0 | 10.5 | 18.4 | 46.7 | 2 | 6.418 | 0
2018-02-25 02:00 | 28.2 | 23.2 | 181 | 32.8 | 0 | 10.5 | 18.1 | 46.7 | 1 | 3.209 | 0
2018-02-25 03:00 | 27.5 | 21.6 | 177 | 31.1 | 0 | 9.1 | 17.3 | 46.6 | 1 | 3.209 | 0
2018-02-25 04:00 | 27 | 22.1 | 178 | 30.9 | 0 | 8.5 | 16.9 | 46.7 | 1 | 3.209 | 0
2018-02-25 05:00 | 26.6 | 31.6 | 194 | 30.8 | 0 | 8.1 | 16.6 | 47.6 | 2 | 6.418 | 0
2018-02-25 06:00 | 25.9 | 36.2 | 197 | 28.7 | 0 | 6.6 | 15.7 | 46.7 | 2 | 6.418 | 0
2018-02-25 07:00 | 24.6 | 37.2 | 185 | 33.6 | 0 | 7.6 | 15.6 | 44.6 | 2 | 6.418 | 9
2018-02-25 08:00 | 23.8 | 36.7 | 189 | 49.6 | 0 | 12.7 | 17.4 | 32.8 | 2 | 6.418 | 4.3
2018-02-25 09:00 | 24.6 | 32.3 | 157 | 52.3 | 0 | 14.2 | 18.4 | 28.8 | 2 | 6.418 | 1.5
2018-02-25 10:00 | 25.5 | 32 | 156 | 52.7 | 0 | 15.2 | 19.2 | 29.8 | 1 | 3.209 | 0.8
2018-02-25 11:00 | 25.7 | 33.2 | 167 | 51.8 | 0 | 15.2 | 19.3 | 34 | 1 | 3.209 | 18.1
2018-02-25 12:00 | 26 | 35.2 | 159 | 49 | 0 | 14.6 | 19.1 | 34.8 | 1 | 3.209 | 299.6
2018-02-25 13:00 | 28 | 40.4 | 148 | 41.6 | 0 | 13.9 | 19.5 | 33.6 | 1 | 3.209 | 534
2018-02-25 14:00 | 29.8 | 37.9 | 140 | 37.8 | 0 | 14 | 20.2 | 33.4 | 1 | 3.209 | 20.4
2018-02-25 15:00 | 29 | 36.6 | 138 | 39.1 | 0 | 13.8 | 19.9 | 35.2 | 0 | 0 | 729.8
2018-02-25 16:00 | 31.1 | 33.2 | 123 | 31.4 | 0 | 12.4 | 20 | 31.6 | 0 | 0 | 844.5
2018-02-25 17:00 | 32.6 | 28.5 | 133 | 25.1 | 0 | 10.3 | 19.7 | 34.2 | 0 | 0 | 705.5
2018-02-25 18:00 | 32.7 | 24.1 | 137 | 23.4 | 0 | 9.4 | 19.4 | 37.5 | 0 | 0 | 342.4
2018-02-25 19:00 | 32.4 | 19 | 120 | 23.5 | 0 | 9.2 | 19.2 | 38 | 0 | 0 | 0
2018-02-25 20:00 | 30.9 | 13.8 | 123 | 25.8 | 0 | 9.3 | 18.7 | 39.7 | 0 | 0 | 0
2018-02-25 21:00 | 29.4 | 13.6 | 140 | 28.4 | 0 | 9.5 | 18.2 | 38.1 | 1 | 3.209 | 0
2018-02-25 22:00 | 28.2 | 14.1 | 131 | 30.6 | 0 | 9.5 | 17.7 | 41.3 | 1 | 3.209 | 0
2018-02-25 23:00 | 27.2 | 15.3 | 138 | 33.1 | 0 | 9.8 | 17.5 | 43.9 | 1 | 3.209 | 0
2018-02-26 | 26.5 | 17.9 | 124 | 38.3 | 0 | 11.3 | 17.8 | 46.2 | 2 | 6.418 | 0
2018-02-26 01:00 | 25.6 | 20.2 | 132 | 44.8 | 0 | 12.8 | 18.1 | 46.6 | 2 | 6.418 | 0
2018-02-26 02:00 | 24.6 | 19.8 | 141 | 51.6 | 0 | 14 | 18.3 | 46.2 | 2 | 6.418 | 0
2018-02-26 03:00 | 23.6 | 19.3 | 137 | 61 | 0 | 15.7 | 18.8 | 44.8 | 2 | 6.418 | 0
2018-02-26 04:00 | 22.9 | 15.9 | 125 | 66.4 | 0 | 16.3 | 18.9 | 45 | 1 | 3.209 | 0
2018-02-26 05:00 | 22.1 | 14.7 | 143 | 71.8 | 0 | 16.9 | 18.9 | 42.3 | 2 | 6.418 | 0
2018-02-26 06:00 | 21.6 | 13.9 | 143 | 77.4 | 0 | 17.5 | 19 | 37.1 | 2 | 6.418 | 150.8
2018-02-26 07:00 | 21.5 | 16.2 | 159 | 78.9 | 0 | 17.7 | 19.1 | 36.9 | 2 | 6.418 | 599.5
2018-02-26 08:00 | 23.4 | 20 | 148 | 68 | 0 | 17.1 | 19.5 | 35.6 | 3 | 9.627 | 634.5
2018-02-26 09:00 | 26.3 | 20.6 | 123 | 51.5 | 0 | 15.6 | 19.8 | 36.2 | 3 | 9.627 | 541.1
2018-02-26 10:00 | 28.7 | 18.7 | 131 | 40.4 | 0 | 14.1 | 19.9 | 34.8 | 2 | 6.418 | 461.6
2018-02-26 11:00 | 31.4 | 13.9 | 106 | 32.2 | 0 | 13 | 20.4 | 35.7 | 2 | 6.418 | 404.5
2018-02-26 12:00 | 33.5 | 12.4 | 63 | 25.7 | 0 | 11.4 | 20.4 | 32.6 | 3 | 9.627 | 469.4
2018-02-26 13:00 | 35 | 11 | 173 | 21.8 | 0 | 10.3 | 20.5 | 33.4 | 2 | 6.418 | 624.6
2018-02-26 14:00 | 36.1 | 13 | 67 | 19 | 0 | 9.1 | 20.5 | 35.6 | 2 | 6.418 | 182.3
2018-02-26 15:00 | 36.4 | 11.5 | 33 | 18 | 0 | 8.6 | 20.5 | 37.2 | 2 | 6.418 | 584.8
2018-02-26 16:00 | 37.2 | 11.2 | 98 | 17 | 0 | 8.4 | 20.6 | 35.7 | 1 | 3.209 | 49.5
2018-02-26 17:00 | 36.9 | 12.4 | 169 | 17 | 0 | 8.2 | 20.5 | 40.6 | 1 | 3.209 | 21.9
2018-02-26 18:00 | 36.1 | 18.8 | 184 | 17.4 | 0 | 7.8 | 20.1 | 45.6 | 1 | 3.209 | 1.1
2018-02-26 19:00 | 35.2 | 21 | 216 | 16.9 | 0 | 6.7 | 19.4 | 47.1 | 1 | 3.209 | 0
2018-02-26 20:00 | 34.3 | 29.2 | 212 | 18.6 | 0 | 7.4 | 19.3 | 44 | 1 | 3.209 | 0
2018-02-26 21:00 | 31 | 47.8 | 222 | 31.9 | 0 | 12.5 | 20 | 19 | 1 | 3.209 | 0
2018-02-26 22:00 | 28.9 | 47.8 | 206 | 41.2 | 0 | 14.5 | 20.2 | 23.6 | 2 | 6.418 | 0
2018-02-26 23:00 | 27.2 | 43.8 | 199 | 48.3 | 0 | 15.4 | 20 | 41 | 2 | 6.418 | 0
2018-02-27 | 26 | 41.7 | 201 | 52.3 | 0 | 15.6 | 19.6 | 43.2 | 1 | 3.209 | 0
2018-02-27 01:00 | 25.1 | 40.1 | 195 | 53.5 | 0 | 15.1 | 19 | 44.8 | 2 | 6.418 | 0
2018-02-27 02:00 | 24.2 | 40.7 | 200 | 54.6 | 0 | 14.6 | 18.5 | 46.1 | 2 | 6.418 | 0
2018-02-27 03:00 | 23.5 | 35.7 | 183 | 58.6 | 0 | 15 | 18.4 | 45.6 | 2 | 6.418 | 0
2018-02-27 04:00 | 22.9 | 33 | 183 | 63.2 | 0 | 15.6 | 18.5 | 45.1 | 2 | 6.418 | 0
2018-02-27 05:00 | 22.5 | 27.3 | 187 | 67.7 | 0 | 16.3 | 18.7 | 45.4 | 3 | 9.627 | 0
2018-02-27 06:00 | 22.4 | 28.7 | 190 | 70.4 | 0 | 16.7 | 18.9 | 45.4 | 2 | 6.418 | 0
2018-02-27 07:00 | 22.3 | 29.4 | 193 | 70.1 | 0 | 16.6 | 18.8 | 43.5 | 3 | 9.627 | 0
2018-02-27 08:00 | 22.3 | 31 | 181 | 69.6 | 0 | 16.5 | 18.8 | 38.1 | 3 | 9.627 | 0
2018-02-27 09:00 | 22.4 | 29.9 | 181 | 67.5 | 0 | 16.2 | 18.6 | 32.3 | 3 | 9.627 | 0
2018-02-27 10:00 | 21.9 | 26.8 | 177 | 73.4 | 0 | 17 | 18.9 | 24.7 | 3 | 9.627 | 1.1
2018-02-27 11:00 | 21.5 | 28 | 188 | 79.9 | 0 | 18 | 19.3 | 21.2 | 3 | 9.627 | 0.3
2018-02-27 12:00 | 21.4 | 24.3 | 186 | 83.2 | 1 | 18.4 | 19.5 | 18.1 | 2 | 6.418 | 0.9
2018-02-27 13:00 | 21.2 | 25 | 186 | 89.9 | 0.8 | 19.5 | 20.1 | 14.8 | 1 | 3.209 | 1.3
2018-02-27 14:00 | 20.9 | 25.4 | 189 | 92.7 | 2.8 | 19.7 | 20.1 | 12.5 | 2 | 6.418 | 1.7
2018-02-27 15:00 | 21.7 | 27.1 | 176 | 86.9 | 0 | 19.4 | 20.2 | 32.5 | 2 | 6.418 | 0.3
2018-02-27 16:00 | 21.7 | 26.4 | 169 | 82 | 0 | 18.5 | 19.7 | 36.7 | 1 | 3.209 | 0.2
2018-02-27 17:00 | 21.5 | 24.4 | 154 | 81.1 | 0 | 18.2 | 19.4 | 39.3 | 1 | 3.209 | 0.4
2018-02-27 18:00 | 21.7 | 26.6 | 154 | 78.2 | 0 | 17.8 | 19.3 | 45 | 2 | 6.418 | 0.2
2018-02-27 19:00 | 21.1 | 25.2 | 152 | 82.3 | 0 | 18 | 19.2 | 46.3 | 1 | 3.209 | 0
2018-02-27 20:00 | 19.9 | 28.8 | 149 | 87.8 | 0 | 17.8 | 18.6 | 35.3 | 1 | 3.209 | 0
2018-02-27 21:00 | 18.4 | 31 | 168 | 87.2 | 0 | 16.3 | 17.1 | 48.6 | 1 | 3.209 | 0
2018-02-27 22:00 | 18.2 | 28 | 159 | 81.4 | 0 | 15 | 16.3 | 48.5 | 1 | 3.209 | 0
2018-02-27 23:00 | 17.8 | 25.8 | 163 | 81.4 | 0 | 14.6 | 16 | 48 | 1 | 3.209 | 0
2018-02-28 | 17.6 | 26 | 167 | 79.6 | 0 | 14.1 | 15.6 | 47.4 | 1 | 3.209 | 0
2018-02-28 01:00 | 17.4 | 28.8 | 172 | 78.3 | 0 | 13.5 | 15.2 | 47.6 | 1 | 3.209 | 0
2018-02-28 02:00 | 17 | 27.9 | 171 | 78.2 | 0 | 13.2 | 14.8 | 47.1 | 1 | 3.209 | 0
2018-02-28 03:00 | 16.8 | 25.9 | 161 | 78.6 | 0 | 13.1 | 14.7 | 47.8 | 2 | 6.418 | 0
2018-02-28 04:00 | 16.8 | 25.2 | 171 | 79.5 | 0 | 13.3 | 14.8 | 47.2 | 2 | 6.418 | 0
2018-02-28 05:00 | 16.8 | 24.5 | 164 | 78.9 | 0 | 13.2 | 14.8 | 46.9 | 2 | 6.418 | 0
2018-02-28 06:00 | 16.5 | 25.4 | 156 | 81 | 0 | 13.3 | 14.7 | 45.4 | 2 | 6.418 | 38.6
2018-02-28 07:00 | 16.3 | 23.7 | 158 | 79.8 | 0 | 12.9 | 14.4 | 46.6 | 2 | 6.418 | 460.2
2018-02-28 08:00 | 17.1 | 26.4 | 166 | 74.8 | 0 | 12.6 | 14.6 | 41 | 2 | 6.418 | 603.2
2018-02-28 09:00 | 18.2 | 35 | 162 | 66.4 | 0 | 11.9 | 14.7 | 38.7 | 2 | 6.418 | 197.4
2018-02-28 10:00 | 19.3 | 36.8 | 154 | 60 | 0 | 11.4 | 14.9 | 38.2 | 1 | 3.209 | 411.2
2018-02-28 11:00 | 20.7 | 34.4 | 142 | 51.9 | 0 | 10.5 | 15.1 | 35.5 | 1 | 3.209 | 834.8
2018-02-28 12:00 | 22.3 | 30.8 | 138 | 44.2 | 0 | 9.6 | 15.4 | 35.4 | 2 | 6.418 | 1021.3
2018-02-28 13:00 | 23.5 | 28.5 | 159 | 38.2 | 0 | 8.6 | 15.5 | 33.5 | 3 | 9.627 | 1001.6
2018-02-28 14:00 | 24.4 | 27.2 | 138 | 33 | 0 | 7.3 | 15.4 | 32.7 | 3 | 9.627 | 989.2
2018-02-28 15:00 | 25 | 27.7 | 142 | 28.2 | 0 | 5.5 | 15 | 33.7 | 3 | 9.627 | 953.5
2018-02-28 16:00 | 25.3 | 29.1 | 152 | 25.2 | 0 | 4.3 | 14.7 | 32.5 | 4 | 12.836 | 868.4
2018-02-28 17:00 | 25.3 | 28.1 | 136 | 25.8 | 0 | 4.6 | 14.8 | 35.4 | 3 | 9.627 | 724.9
2018-02-28 18:00 | 24.6 | 29.1 | 159 | 28.8 | 0 | 5.5 | 14.8 | 38.8 | 3 | 9.627 | 303.4
2018-02-28 19:00 | 23.5 | 28.6 | 150 | 30.5 | 0 | 5.4 | 14.3 | 41.6 | 3 | 9.627 | 0
2018-02-28 20:00 | 22.4 | 27.4 | 137 | 32.2 | 0 | 5.1 | 13.7 | 44.9 | 3 | 9.627 | 0
2018-02-28 21:00 | 21.5 | 23.7 | 151 | 32.4 | 0 | 4.5 | 13.1 | 47 | 2 | 6.418 | 0
2018-02-28 22:00 | 20.3 | 28.3 | 156 | 41 | 0 | 6.7 | 13.4 | 41.9 | 3 | 9.627 | 0
2018-02-28 23:00 | 19.3 | 27.9 | 156 | 49 | 0 | 8.4 | 13.6 | 41.8 | 2 | 6.418 | 0
2018-03-01 | 18.6 | 25.6 | 157 | 53 | 0 | 8.9 | 13.5 | 41.6 | 3 | 9.627 | 0
2018-03-01 01:00 | 17.9 | 24.2 | 153 | 57.8 | 0 | 9.6 | 13.5 | 38.7 | 3 | 9.627 | 0
2018-03-01 02:00 | 17.3 | 22.8 | 157 | 60.5 | 0 | 9.6 | 13.3 | 37.5 | 2 | 6.418 | 0
2018-03-01 03:00 | 16.4 | 18.2 | 166 | 67.5 | 0 | 10.5 | 13.3 | 33.3 | 2 | 6.418 | 0
2018-03-01 04:00 | 16.4 | 18.8 | 164 | 66.9 | 0 | 10.3 | 13.1 | 33.7 | 5 | 16.045 | 0
2018-03-01 05:00 | 15.9 | 18.7 | 149 | 67.9 | 0 | 10 | 12.8 | 35.3 | 5 | 16.045 | 0
2018-03-01 06:00 | 15.3 | 18.7 | 149 | 69.7 | 0 | 9.9 | 12.4 | 35.2 | 7 | 22.463 | 149.7
2018-03-01 07:00 | 14.9 | 17.9 | 158 | 72.4 | 0 | 10.1 | 12.4 | 31 | 10 | 32.09 | 689.3
2018-03-01 08:00 | 16.8 | 24.8 | 148 | 60.8 | 0 | 9.1 | 12.8 | 30.3 | 9 | 28.881 | 831.8
2018-03-01 09:00 | 18.8 | 31.9 | 131 | 44.6 | 0 | 6.6 | 12.7 | 34.6 | 8 | 25.672 | 769.5
2018-03-01 10:00 | 20.4 | 26.3 | 137 | 37.2 | 0 | 5.4 | 13 | 32.2 | 6 | 19.254 | 947.7
2018-03-01 11:00 | 21.9 | 21.4 | 137 | 30.4 | 0 | 3.9 | 13.1 | 32.8 | 5 | 16.045 | 800.6
2018-03-01 12:00 | 23.2 | 23 | 118 | 25.2 | 0 | 2.4 | 13.2 | 35.9 | 4 | 12.836 | 785.8
2018-03-01 13:00 | 24.2 | 20.1 | 141 | 22.6 | 0 | 1.8 | 13.6 | 34.4 | 3 | 9.627 | 1021.9
2018-03-01 14:00 | 25.6 | 21 | 172 | 19.9 | 0 | 1.2 | 14 | 32.6 | 4 | 12.836 | 1020.9
2018-03-01 15:00 | 26.7 | 20 | 158 | 16.7 | 0 | -0.3 | 14.1 | 33 | 4 | 12.836 | 955.3
2018-03-01 16:00 | 27.6 | 22.4 | 132 | 14.4 | 0 | -1.5 | 14.2 | 34.7 | 4 | 12.836 | 927
2018-03-01 17:00 | 27.9 | 27 | 118 | 12.5 | 0 | -3.1 | 14 | 35.2 | 3 | 9.627 | 781.3
2018-03-01 18:00 | 27.4 | 26.8 | 129 | 13.7 | 0 | -2.2 | 13.9 | 40.7 | 2 | 6.418 | 47.2
2018-03-01 19:00 | 26.1 | 26.6 | 133 | 15.4 | 0 | -1.9 | 13.4 | 45.9 | 2 | 6.418 | 0
2018-03-01 20:00 | 25.1 | 22.7 | 132 | 19.8 | 0 | 0.7 | 13.7 | 47.8 | 1 | 3.209 | 0
2018-03-01 21:00 | 24.3 | 21.2 | 151 | 26.2 | 0 | 3.9 | 14.2 | 47.2 | 1 | 3.209 | 0
2018-03-01 22:00 | 23.7 | 20 | 143 | 30.5 | 0 | 5.5 | 14.5 | 46.7 | 2 | 6.418 | 0
2018-03-01 23:00 | 23 | 20.7 | 143 | 32.6 | 0 | 5.9 | 14.3 | 47.2 | 2 | 6.418 | 0
2018-03-02 | 22.1 | 18.3 | 128 | 34 | 0 | 5.7 | 13.8 | 47.4 | 1 | 3.209 | 0
2018-03-02 01:00 | 21.6 | 17.8 | 127 | 35 | 0 | 5.7 | 13.6 | 47.1 | 1 | 3.209 | 0
2018-03-02 02:00 | 21.5 | 19.1 | 129 | 36.4 | 0 | 6.1 | 13.7 | 48.5 | 2 | 6.418 | 0
2018-03-02 03:00 | 21.1 | 17.4 | 126 | 39.6 | 0 | 6.9 | 13.8 | 48.3 | 1 | 3.209 | 0
2018-03-02 04:00 | 20.6 | 9.9 | 145 | 45.7 | 0 | 8.5 | 14.2 | 46.4 | 2 | 6.418 | 0
2018-03-02 05:00 | 20 | 10.2 | 110 | 51.1 | 0 | 9.7 | 14.5 | 44.5 | 2 | 6.418 | 0
2018-03-02 06:00 | 19.8 | 15.4 | 140 | 53.6 | 0 | 10.2 | 14.6 | 42.6 | 2 | 6.418 | 206.9
2018-03-02 07:00 | 19.3 | 16.4 | 151 | 56.2 | 0 | 10.5 | 14.5 | 42.4 | 2 | 6.418 | 701.7
2018-03-02 08:00 | 21 | 17 | 142 | 50.8 | 0 | 10.5 | 15.2 | 39.1 | 2 | 6.418 | 873.1
2018-03-02 09:00 | 23.6 | 24 | 123 | 40 | 0 | 9.3 | 15.8 | 38.6 | 2 | 6.418 | 948.9
2018-03-02 10:00 | 26 | 24.6 | 120 | 33.5 | 0 | 8.8 | 16.6 | 38.2 | 1 | 3.209 | 989.6
2018-03-02 11:00 | 27.6 | 27.2 | 92 | 29.3 | 0 | 8.3 | 17 | 36.8 | 1 | 3.209 | 1013.4
2018-03-02 12:00 | 29.1 | 27.9 | 67 | 25.6 | 0 | 7.6 | 17.4 | 37.7 | 0 | 0 | 1018.9
2018-03-02 13:00 | 29.9 | 25.6 | 87 | 24.7 | 0 | 7.8 | 17.7 | 35.8 | 1 | 3.209 | 1012.4
2018-03-02 14:00 | 30.7 | 23.1 | 65 | 23.1 | 0 | 7.5 | 18 | 33.4 | 1 | 3.209 | 998.1
2018-03-02 15:00 | 31.1 | 26.2 | 104 | 20.3 | 0 | 6 | 17.6 | 35.7 | 1 | 3.209 | 964.7
2018-03-02 16:00 | 31.5 | 24.8 | 91 | 18.4 | 0 | 5 | 17.5 | 37.1 | 1 | 3.209 | 901.9
2018-03-02 17:00 | 31.6 | 24.4 | 101 | 17.6 | 0 | 4.4 | 17.3 | 40.2 | 1 | 3.209 | 770.7
2018-03-02 18:00 | 31.2 | 23.1 | 98 | 17.7 | 0 | 4.3 | 17.2 | 44.6 | 1 | 3.209 | 382.1
2018-03-02 19:00 | 30.2 | 22.5 | 83 | 18.9 | 0 | 4.3 | 16.8 | 45.3 | 1 | 3.209 | 0
2018-03-02 20:00 | 28.5 | 17.6 | 92 | 22.6 | 0 | 5.4 | 16.4 | 47.1 | 1 | 3.209 | 0
2018-03-02 21:00 | 26.8 | 13.1 | 109 | 26.1 | 0 | 6 | 15.9 | 48.8 | 1 | 3.209 | 0
2018-03-02 22:00 | 25.9 | 18.1 | 94 | 24.5 | 0 | 4.4 | 15 | 48.7 | 0 | 0 | 0
2018-03-02 23:00 | 25.5 | 23.8 | 102 | 22.8 | 0 | 3 | 14.4 | 48.4 | 0 | 0 | 0
2018-03-03 | 24.5 | 27 | 89 | 22.7 | 0 | 2.1 | 13.7 | 47.6 | 0 | 0 | 0
2018-03-03 01:00 | 23.5 | 24.8 | 88 | 24.2 | 0 | 2.1 | 13.3 | 48.3 | 1 | 3.209 | 0
2018-03-03 02:00 | 22.6 | 24.5 | 88 | 25.7 | 0 | 2.2 | 12.9 | 48.2 | 1 | 3.209 | 0
2018-03-03 03:00 | 21.7 | 20.4 | 89 | 29.7 | 0 | 3.4 | 12.8 | 48.1 | 1 | 3.209 | 0
2018-03-03 04:00 | 20.3 | 19.2 | 83 | 34.4 | 0 | 4.3 | 12.5 | 48.9 | 2 | 6.418 | 0
2018-03-03 05:00 | 19.6 | 16.8 | 91 | 38.8 | 0 | 5.3 | 12.5 | 48.7 | 2 | 6.418 | 0
2018-03-03 06:00 | 19.5 | 17.4 | 102 | 41.4 | 0 | 6.2 | 12.8 | 48.2 | 2 | 6.418 | 249.6
2018-03-03 07:00 | 19.9 | 17.2 | 105 | 42.3 | 0 | 6.8 | 13.2 | 46.4 | 2 | 6.418 | 722.5
2018-03-03 08:00 | 22.1 | 18.6 | 116 | 38.1 | 0 | 7.3 | 14.4 | 39.8 | 2 | 6.418 | 885.9
2018-03-03 09:00 | 25 | 25.1 | 92 | 35.7 | 0 | 8.9 | 16.2 | 36.9 | 2 | 6.418 | 958.6
2018-03-03 10:00 | 26.4 | 30.4 | 87 | 37.6 | 0 | 11 | 17.6 | 38.9 | 1 | 3.209 | 995.5
2018-03-03 11:00 | 27.6 | 28.2 | 88 | 35.3 | 0 | 11 | 18.1 | 36.2 | 1 | 3.209 | 1013.5
2018-03-03 12:00 | 28.6 | 27.9 | 94 | 33.8 | 0 | 11.3 | 18.6 | 34.9 | 1 | 3.209 | 1017.1
2018-03-03 13:00 | 29.8 | 25.8 | 83 | 31.3 | 0 | 11.2 | 19 | 36.2 | 1 | 3.209 | 1011.2
2018-03-03 14:00 | 30.8 | 26 | 76 | 29.1 | 0 | 10.9 | 19.3 | 35.6 | 1 | 3.209 | 993.8
2018-03-03 15:00 | 31.4 | 25.6 | 88 | 27.2 | 0 | 10.5 | 19.3 | 36.7 | 1 | 3.209 | 937.7
2018-03-03 16:00 | 32 | 26.2 | 59 | 25.6 | 0 | 10.1 | 19.4 | 37.5 | 1 | 3.209 | 872.9
2018-03-03 17:00 | 32.2 | 31.3 | 97 | 23.6 | 0 | 9.2 | 19.1 | 38.7 | 1 | 3.209 | 724.4
2018-03-03 18:00 | 31.6 | 29.4 | 75 | 24.6 | 0 | 9.2 | 18.9 | 42.6 | 1 | 3.209 | 278
2018-03-03 19:00 | 30.3 | 30.7 | 98 | 27.6 | 0 | 9.8 | 18.6 | 45.1 | 1 | 3.209 | 0
2018-03-03 20:00 | 29.1 | 27.2 | 85 | 29.9 | 0 | 9.9 | 18.2 | 47.9 | 1 | 3.209 | 0
2018-03-03 21:00 | 28.2 | 26.1 | 86 | 32.3 | 0 | 10.3 | 18 | 48.5 | 1 | 3.209 | 0
2018-03-03 22:00 | 27.2 | 30.6 | 84 | 36.6 | 0 | 11.3 | 18.1 | 48.4 | 1 | 3.209 | 0
2018-03-03 23:00 | 26.1 | 29.5 | 91 | 42.3 | 0 | 12.4 | 18.1 | 48.4 | 1 | 3.209 | 0
2018-03-04 | 25.1 | 27.2 | 76 | 47.3 | 0 | 13.2 | 18.1 | 48.5 | 1 | 3.209 | 0
2018-03-04 01:00 | 24.1 | 20.2 | 77 | 52 | 0 | 13.7 | 18 | 48.9 | 3 | 9.627 | 0
2018-03-04 02:00 | 23.1 | 18.3 | 73 | 54.9 | 0 | 13.6 | 17.5 | 48.7 | 3 | 9.627 | 0
2018-03-04 03:00 | 22.3 | 17.9 | 73 | 58 | 0 | 13.7 | 17.3 | 49.1 | 4 | 12.836 | 0
2018-03-04 04:00 | 21.5 | 13.7 | 81 | 61.5 | 0 | 13.8 | 17 | 49.3 | 5 | 16.045 | 0
2018-03-04 05:00 | 20.6 | 14 | 91 | 64.2 | 0 | 13.7 | 16.6 | 49.3 | 7 | 22.463 | 0
2018-03-04 06:00 | 20.3 | 14.1 | 90 | 67.1 | 0 | 14 | 16.6 | 49 | 3 | 9.627 | 231.5
2018-03-04 07:00 | 20.7 | 14.8 | 97 | 68 | 0 | 14.6 | 17.1 | 47.9 | 2 | 6.418 | 694.2
2018-03-04 08:00 | 23.3 | 18.2 | 91 | 62.5 | 0 | 15.7 | 18.7 | 43.4 | 2 | 6.418 | 852
2018-03-04 09:00 | 26 | 24 | 86 | 52.5 | 0 | 15.6 | 19.6 | 42 | 2 | 6.418 | 651.7
2018-03-04 10:00 | 27.5 | 29 | 73 | 46.5 | 0 | 15.2 | 20 | 38.2 | 3 | 9.627 | 450.2
2018-03-04 11:00 | 28.7 | 26.5 | 65 | 43.1 | 0 | 15 | 20.3 | 37.6 | 2 | 6.418 | 683
2018-03-04 12:00 | 29.8 | 25.5 | 76 | 39.7 | 0 | 14.7 | 20.6 | 39.8 | 1 | 3.209 | 688.1
2018-03-04 13:00 | 31 | 25.1 | 83 | 35.8 | 0 | 14.2 | 20.8 | 37.4 | 1 | 3.209 | 288
2018-03-04 14:00 | 31.6 | 27.6 | 80 | 33.4 | 0 | 13.8 | 20.8 | 40.1 | 2 | 6.418 | 63.8
2018-03-04 15:00 | 31.8 | 27.5 | 75 | 32.4 | 0 | 13.5 | 20.7 | 39.6 | 1 | 3.209 | 222
2018-03-04 16:00 | 32.1 | 26.1 | 55 | 31.6 | 0 | 13.3 | 20.7 | 40.3 | 1 | 3.209 | 589.1
2018-03-04 17:00 | 32.5 | 24.5 | 80 | 31 | 0 | 13.4 | 20.9 | 39.5 | 2 | 6.418 | 474.9
2018-03-04 18:00 | 32.1 | 27 | 86 | 31.5 | 0 | 13.2 | 20.7 | 45.9 | 1 | 3.209 | 95.9
2018-03-04 19:00 | 31.2 | 24.1 | 84 | 32.8 | 0 | 13.1 | 20.3 | 48.1 | 1 | 3.209 | 0
2018-03-04 20:00 | 30.2 | 20.6 | 82 | 34.7 | 0 | 13.1 | 19.9 | 49.2 | 1 | 3.209 | 0
2018-03-04 21:00 | 29.9 | 18.7 | 86 | 36.2 | 0 | 13.5 | 20 | 48.6 | 1 | 3.209 | 0
2018-03-04 22:00 | 29.7 | 24.4 | 75 | 38.1 | 0 | 14.1 | 20.2 | 47.8 | 1 | 3.209 | 0
2018-03-04 23:00 | 28.6 | 21.9 | 53 | 42.4 | 0 | 14.7 | 20.1 | 46.3 | 1 | 3.209 | 0
2018-03-05 | 27.6 | 18 | 50 | 45.6 | 0 | 14.9 | 19.8 | 48.6 | 1 | 3.209 | 0
2018-03-05 01:00 | 26.7 | 14.9 | 59 | 48.4 | 0 | 15.1 | 19.6 | 47.9 | 2 | 6.418 | 0
2018-03-05 02:00 | 26.4 | 19 | 66 | 48.4 | 0 | 14.7 | 19.4 | 48 | 1 | 3.209 | 0
2018-03-05 03:00 | 25.6 | 18.2 | 48 | 53 | 0 | 15.4 | 19.3 | 46.4 | 3 | 9.627 | 0
2018-03-05 04:00 | 24.9 | 17 | 43 | 55.3 | 0 | 15.4 | 19.1 | 48.4 | 3 | 9.627 | 0
2018-03-05 05:00 | 23.9 | 13.8 | 40 | 58.8 | 0 | 15.4 | 18.8 | 48.5 | 2 | 6.418 | 0
2018-03-05 06:00 | 23.6 | 15.5 | 56 | 61.4 | 0 | 15.8 | 18.8 | 48.7 | 2 | 6.418 | 132.5
2018-03-05 07:00 | 23.1 | 13.1 | 84 | 63.5 | 0 | 15.9 | 18.7 | 48.4 | 2 | 6.418 | 663.7
2018-03-05 08:00 | 25.2 | 20.6 | 83 | 58.3 | 0 | 16.5 | 19.9 | 43.7 | 2 | 6.418 | 830.7
2018-03-05 09:00 | 26.9 | 24.3 | 40 | 53.3 | 0 | 16.7 | 20.5 | 39.8 | 3 | 9.627 | 905.7
2018-03-05 10:00 | 28.6 | 22.8 | 38 | 46.7 | 0 | 16.2 | 20.9 | 34.4 | 2 | 6.418 | 869.1
2018-03-05 11:00 | 29.9 | 21.6 | 88 | 41.6 | 0 | 15.6 | 21 | 35.9 | 3 | 9.627 | 640.5
2018-03-05 12:00 | 31.2 | 22.8 | 71 | 36.4 | 0 | 14.7 | 21 | 39.3 | 3 | 9.627 | 215.4
2018-03-05 13:00 | 31.6 | 23.1 | 83 | 34.2 | 0 | 14.1 | 20.9 | 38.6 | 1 | 3.209 | 458.3
2018-03-05 14:00 | 31.7 | 22.1 | 79 | 34.2 | 0 | 14.2 | 21 | 32.9 | 1 | 3.209 | 442.6
2018-03-05 15:00 | 32.6 | 28.4 | 105 | 31.3 | 0 | 13.6 | 21 | 38.3 | 2 | 6.418 | 327.6
2018-03-05 16:00 | 32.4 | 33.6 | 105 | 31.2 | 0 | 13.4 | 20.8 | 38.1 | 3 | 9.627 | 23.6
2018-03-05 17:00 | 30.9 | 39 | 100 | 35.8 | 0 | 14.2 | 20.7 | 40.7 | 3 | 9.627 | 2.2
2018-03-05 18:00 | 30 | 36.4 | 105 | 37 | 0 | 13.9 | 20.2 | 45.2 | 4 | 12.836 | 34.4
2018-03-05 19:00 | 28.5 | 34.5 | 98 | 44.7 | 0 | 15.4 | 20.4 | 48.2 | 2 | 6.418 | 0
2018-03-05 20:00 | 27.4 | 31.9 | 92 | 47.3 | 0 | 15.3 | 20 | 48.9 | 2 | 6.418 | 0
2018-03-05 21:00 | 26.8 | 30.7 | 92 | 51.7 | 0 | 16.1 | 20.2 | 48.8 | 4 | 12.836 | 0
2018-03-05 22:00 | 26.1 | 22.2 | 87 | 56.2 | 0 | 16.7 | 20.3 | 48 | 4 | 12.836 | 0
2018-03-05 23:00 | 25.5 | 18.8 | 89 | 59.4 | 0 | 17.1 | 20.2 | 49 | 2 | 6.418 | 0
2018-03-06 | 25 | 22.2 | 89 | 61.9 | 0 | 17.3 | 20.2 | 49.1 | 3 | 9.627 | 0
2018-03-06 01:00 | 24 | 22 | 74 | 67.2 | 0 | 17.6 | 20 | 48.7 | 2 | 6.418 | 0
2018-03-06 02:00 | 23.2 | 22 | 94 | 68.8 | 0 | 17.2 | 19.5 | 48 | 2 | 6.418 | 0
2018-03-06 03:00 | 22.8 | 16.3 | 102 | 70.9 | 0 | 17.3 | 19.4 | 48.3 | 2 | 6.418 | 0
2018-03-06 04:00 | 22.9 | 22.2 | 111 | 70 | 0 | 17.2 | 19.3 | 49.4 | 2 | 6.418 | 0
2018-03-06 05:00 | 22.5 | 23.3 | 108 | 71.6 | 0 | 17.2 | 19.2 | 49.5 | 2 | 6.418 | 0
2018-03-06 06:00 | 22.7 | 21.7 | 86 | 70.8 | 0 | 17.1 | 19.2 | 49.6 | 3 | 9.627 | 1.3
2018-03-06 07:00 | 22.7 | 19.8 | 89 | 71.9 | 0 | 17.4 | 19.4 | 49.3 | 3 | 9.627 | 260.8
2018-03-06 08:00 | 23.5 | 21.5 | 104 | 68.6 | 0 | 17.4 | 19.7 | 45.9 | 3 | 9.627 | 81.4
2018-03-06 09:00 | 24.7 | 21.9 | 103 | 62.8 | 0 | 17.2 | 20 | 43.6 | 3 | 9.627 | 325.8
2018-03-06 10:00 | 26.1 | 20.8 | 102 | 59.9 | 0 | 17.7 | 20.8 | 41.8 | 3 | 9.627 | 117.7
2018-03-06 11:00 | 27.3 | 19.3 | 70 | 56.6 | 0 | 18 | 21.4 | 40.2 | 2 | 6.418 | 380
2018-03-06 12:00 | 28.8 | 16.1 | 75 | 52.1 | 0 | 18.1 | 21.9 | 41.1 | 2 | 6.418 | 526.6
2018-03-06 13:00 | 30 | 15.7 | 82 | 48 | 0 | 17.9 | 22.2 | 37.8 | 3 | 9.627 | 464.5
2018-03-06 14:00 | 31.2 | 14.1 | 80 | 43.7 | 0 | 17.5 | 22.4 | 35.3 | 3 | 9.627 | 341.1
2018-03-06 15:00 | 32 | 13.5 | 103 | 39.9 | 0 | 16.8 | 22.3 | 40 | 3 | 9.627 | 556.1
2018-03-06 16:00 | 33 | 14.5 | 74 | 36 | 0 | 16.1 | 22.3 | 39.4 | 3 | 9.627 | 501.5
2018-03-06 17:00 | 33.1 | 18.8 | 99 | 34 | 0 | 15.3 | 22 | 42.8 | 3 | 9.627 | 296.6
2018-03-06 18:00 | 32.8 | 24 | 117 | 36 | 0 | 15.8 | 22.1 | 41.7 | 3 | 9.627 | 6.5
2018-03-06 19:00 | 29.9 | 22.6 | 38 | 48.5 | 0 | 17.9 | 22.2 | 47.6 | 2 | 6.418 | 0
2018-03-06 20:00 | 29.6 | 18.8 | 45 | 52.6 | 0 | 18.9 | 22.7 | 46.8 | 2 | 6.418 | 0
2018-03-06 21:00 | 30 | 22 | 88 | 47.5 | 0 | 17.8 | 22.2 | 45.6 | 2 | 6.418 | 0
2018-03-06 22:00 | 29.6 | 19.6 | 77 | 47.5 | 0 | 17.4 | 21.8 | 48.2 | 3 | 9.627 | 0
2018-03-06 23:00 | 28.7 | 17.2 | 90 | 52.1 | 0 | 18 | 21.8 | 47.4 | 3 | 9.627 | 0
2018-03-07 | 28.1 | 22 | 73 | 56 | 0 | 18.6 | 21.9 | 48.8 | 3 | 9.627 | 0
2018-03-07 01:00 | 26.9 | 17.8 | 65 | 60.9 | 0 | 18.8 | 21.7 | 48.5 | 3 | 9.627 | 0
2018-03-07 02:00 | 26.3 | 17 | 63 | 66.3 | 0 | 19.5 | 21.9 | 48.4 | 3 | 9.627 | 0
2018-03-07 03:00 | 25.6 | 14.6 | 56 | 69.4 | 0 | 19.7 | 21.8 | 48.8 | 4 | 12.836 | 0
2018-03-07 04:00 | 25.1 | 10.8 | 65 | 71.5 | 0 | 19.6 | 21.5 | 47.5 | 5 | 16.045 | 0
2018-03-07 05:00 | 24.6 | 8.7 | 112 | 73 | 0 | 19.5 | 21.3 | 48.3 | 5 | 16.045 | 0
2018-03-07 06:00 | 24 | 12.1 | 115 | 74.9 | 0 | 19.3 | 21 | 47.6 | 5 | 16.045 | 176.1
2018-03-07 07:00 | 24 | 12.2 | 89 | 75 | 0 | 19.3 | 21 | 46.9 | 5 | 16.045 | 631.4
2018-03-07 08:00 | 26.2 | 17.8 | 89 | 65.4 | 0 | 19.2 | 21.7 | 42.9 | 5 | 16.045 | 806.1
2018-03-07 09:00 | 28.7 | 27.5 | 73 | 50 | 0 | 17.3 | 21.5 | 37.2 | 6 | 19.254 | 885.9
2018-03-07 10:00 | 30.5 | 28.4 | 61 | 41.3 | 0 | 16 | 21.4 | 34.4 | 6 | 19.254 | 868
2018-03-07 11:00 | 31.7 | 26.9 | 43 | 37.8 | 0 | 15.7 | 21.7 | 35.2 | 4 | 12.836 | 549.8
2018-03-07 12:00 | 32.4 | 22.8 | 49 | 35.5 | 0 | 15.4 | 21.8 | 34.8 | 4 | 12.836 | 471.5
2018-03-07 13:00 | 33.1 | 22.6 | 25 | 33.5 | 0 | 15.1 | 21.8 | 37.3 | 3 | 9.627 | 213.7
2018-03-07 14:00 | 33.3 | 23.8 | 53 | 33.6 | 0 | 15.3 | 22 | 39.5 | 3 | 9.627 | 170.6
2018-03-07 15:00 | 33.1 | 21.4 | 43 | 34.7 | 0 | 15.6 | 22.1 | 37.4 | 2 | 6.418 | 583.9
2018-03-07 16:00 | 34 | 21.1 | 85 | 32.1 | 0 | 15.2 | 22.2 | 39.8 | 3 | 9.627 | 251.8
2018-03-07 17:00 | 33.6 | 22.1 | 81 | 31.9 | 0 | 14.7 | 21.9 | 40.9 | 4 | 12.836 | 619.7
2018-03-07 18:00 | 33.8 | 23.5 | 58 | 30.4 | 0 | 14.3 | 21.7 | 41.1 | 3 | 9.627 | 68.3
2018-03-07 19:00 | 33 | 23.8 | 65 | 30.1 | 0 | 13.3 | 21.1 | 46.4 | 3 | 9.627 | 0
2018-03-07 20:00 | 31.9 | 15.6 | 50 | 31.9 | 0 | 13.3 | 20.6 | 48 | 4 | 12.836 | 0
2018-03-07 21:00 | 31.4 | 11.1 | 33 | 33.1 | 0 | 13.4 | 20.5 | 47.1 | 5 | 16.045 | 0
2018-03-07 22:00 | 31.4 | 20.9 | 56 | 30.2 | 0 | 12.1 | 20 | 46.1 | 4 | 12.836 | 0
2018-03-07 23:00 | 30.7 | 21.8 | 76 | 31.9 | 0 | 12.2 | 19.8 | 46.3 | 4 | 12.836 | 0
2018-03-08 | 29.8 | 16.4 | 73 | 33.8 | 0 | 12.4 | 19.5 | 46.1 | 4 | 12.836 | 0
2018-03-08 01:00 | 29.2 | 13.8 | 72 | 35.1 | 0 | 12.4 | 19.3 | 46.8 | 3 | 9.627 | 0
2018-03-08 02:00 | 28.3 | 10.8 | 68 | 38.3 | 0 | 12.9 | 19.2 | 46.4 | 4 | 12.836 | 0
2018-03-08 03:00 | 28.2 | 13.3 | 72 | 37.4 | 0 | 12.4 | 18.9 | 47.6 | 4 | 12.836 | 0
2018-03-08 04:00 | 27.6 | 15.4 | 73 | 38.1 | 0 | 12.2 | 18.6 | 46.7 | 4 | 12.836 | 0
2018-03-08 05:00 | 27.3 | 20.2 | 81 | 39.4 | 0 | 12.4 | 18.6 | 47.1 | 3 | 9.627 | 0
2018-03-08 06:00 | 27.2 | 24.2 | 55 | 44.6 | 0 | 14.1 | 19.3 | 46.3 | 3 | 9.627 | 132.3
2018-03-08 07:00 | 26.9 | 21.5 | 47 | 46.8 | 0 | 14.7 | 19.5 | 45 | 3 | 9.627 | 605.4
2018-03-08 08:00 | 28 | 26.6 | 48 | 43.8 | 0 | 14.6 | 19.9 | 41.4 | 4 | 12.836 | 782.8
2018-03-08 09:00 | 29.8 | 31.6 | 41 | 37.8 | 0 | 14 | 20.2 | 36.9 | 4 | 12.836 | 717.1
2018-03-08 10:00 | 31.8 | 30.4 | 22 | 33.1 | 0 | 13.8 | 20.8 | 34.4 | 4 | 12.836 | 898
2018-03-08 11:00 | 33.4 | 27.6 | 1 | 30.8 | 0 | 14.1 | 21.5 | 31.4 | 3 | 9.627 | 825.9
2018-03-08 12:00 | 34.5 | 24.1 | 9 | 29.1 | 0 | 14.2 | 21.9 | 34 | 3 | 9.627 | 584
2018-03-08 13:00 | 35 | 19.4 | 14 | 28.1 | 0 | 14.1 | 22 | 35.6 | 3 | 9.627 | 464.2
2018-03-08 14:00 | 35.6 | 19.2 | 20 | 26.5 | 0 | 13.7 | 22.1 | 33.6 | 3 | 9.627 | 397.3
2018-03-08 15:00 | 35.7 | 21.2 | 13 | 26.2 | 0 | 13.6 | 22.1 | 35.5 | 3 | 9.627 | 35.4
2018-03-08 16:00 | 35.1 | 21.8 | 21 | 26.5 | 0 | 13.2 | 21.7 | 40 | 2 | 6.418 | 0.5
2018-03-08 17:00 | 29.2 | 36 | 41 | 52.5 | 0 | 17.4 | 21.8 | 26.4 | 3 | 9.627 | 0.3
2018-03-08 18:00 | 23.9 | 35.6 | 222 | 83.4 | 0 | 20.9 | 21.9 | 32 | 3 | 9.627 | 0.1
2018-03-08 19:00 | 23.3 | 31.6 | 210 | 87.8 | 1.4 | 21.1 | 21.9 | 15.6 | 3 | 9.627 | 0
2018-03-08 20:00 | 22.8 | 19.5 | 219 | 91.4 | 2.8 | 21.3 | 21.9 | 9.4 | 2 | 6.418 | 0
2018-03-08 21:00 | 23 | 16.1 | 182 | 89.7 | 0.6 | 21.3 | 21.8 | 21.7 | 2 | 6.418 | 0
2018-03-08 22:00 | 23.3 | 20.1 | 112 | 87.6 | 0 | 21.1 | 21.9 | 34.5 | 2 | 6.418 | 0
2018-03-08 23:00 | 23.9 | 15.9 | 151 | 79 | 0 | 20 | 21.4 | 46.1 | 2 | 6.418 | 0
2018-03-09 | 23.5 | 9.5 | 182 | 85.1 | 0 | 20.8 | 21.7 | 44.6 | 3 | 9.627 | 0
2018-03-09 01:00 | 23.3 | 7.8 | 154 | 87.1 | 0 | 21 | 21.8 | 45.9 | 4 | 12.836 | 0
2018-03-09 02:00 | 23.2 | 7.5 | 256 | 89 | 0 | 21.3 | 22 | 45.5 | 4 | 12.836 | 0
2018-03-09 03:00 | 23.3 | 6.2 | 216 | 85.8 | 0 | 20.8 | 21.7 | 45.9 | 3 | 9.627 | 0
2018-03-09 04:00 | 22.9 | 7.2 | 153 | 88.2 | 0 | 20.8 | 21.5 | 45.7 | 3 | 9.627 | 0
2018-03-09 05:00 | 22.3 | 9.2 | 161 | 88.5 | 0 | 20.4 | 21.1 | 46.6 | 3 | 9.627 | 0
2018-03-09 06:00 | 22 | 16.6 | 107 | 90.6 | 0 | 20.4 | 21 | 42.7 | 3 | 9.627 | 23.4
2018-03-09 07:00 | 22 | 13.6 | 119 | 88.8 | 0 | 20.1 | 20.8 | 44.1 | 4 | 12.836 | 596.4
2018-03-09 08:00 | 23.6 | 13.9 | 116 | 82 | 0 | 20.4 | 21.5 | 39.6 | 3 | 9.627 | 520.3
2018-03-09 09:00 | 26.3 | 15.7 | 115 | 66.9 | 0.2 | 19.7 | 22 | 39.2 | 3 | 9.627 | 420
2018-03-09 10:00 | 28.7 | 16.3 | 58 | 48.9 | 0 | 16.9 | 21.2 | 39.4 | 3 | 9.627 | 858.6
2018-03-09 11:00 | 31 | 13.8 | 42 | 37.4 | 0 | 14.9 | 21.1 | 32.3 | 3 | 9.627 | 938.4
2018-03-09 12:00 | 32.3 | 12.6 | 7 | 32.4 | 0 | 13.9 | 21.1 | 34.6 | 3 | 9.627 | 922.3
2018-03-09 13:00 | 33.3 | 11.8 | 33 | 29 | 0 | 13.2 | 21.1 | 36.7 | 3 | 9.627 | 595.4
2018-03-09 14:00 | 34.1 | 10.6 | 359 | 27.4 | 0 | 12.9 | 21.2 | 37.9 | 3 | 9.627 | 559.7
2018-03-09 15:00 | 34.6 | 9.8 | 329 | 26 | 0 | 12.6 | 21.3 | 36.5 | 2 | 6.418 | 207.4
2018-03-09 16:00 | 34.1 | 7.9 | 242 | 27.3 | 0 | 12.8 | 21.2 | 41.5 | 2 | 6.418 | 763.6
2018-03-09 17:00 | 34.8 | 6.6 | 144 | 26.6 | 0 | 13.1 | 21.6 | 37.9 | 2 | 6.418 | 657.3
2018-03-09 18:00 | 34.4 | 15.9 | 185 | 28.9 | 0 | 14 | 21.8 | 40.6 | 2 | 6.418 | 200.2
2018-03-09 19:00 | 33.2 | 14 | 200 | 31.7 | 0 | 14.3 | 21.5 | 44.9 | 2 | 6.418 | 0
2018-03-09 20:00 | 31.4 | 13 | 207 | 37.5 | 0 | 15.3 | 21.4 | 47.1 | 2 | 6.418 | 0
2018-03-09 21:00 | 30.1 | 11.9 | 188 | 43.4 | 0 | 16.4 | 21.5 | 48.1 | 2 | 6.418 | 0
2018-03-09 22:00 | 29.5 | 11.9 | 160 | 44.1 | 0 | 16.1 | 21.1 | 47.9 | 2 | 6.418 | 0
2018-03-09 23:00 | 28.5 | 12.3 | 166 | 51.2 | 0 | 17.5 | 21.5 | 47.1 | 2 | 6.418 | 0
2018-03-10 | 28.1 | 14.7 | 197 | 52 | 0 | 17.4 | 21.3 | 48.3 | 2 | 6.418 | 0
2018-03-10 01:00 | 27.1 | 15.2 | 155 | 53.9 | 0 | 17 | 20.8 | 47.2 | 2 | 6.418 | 0
2018-03-10 02:00 | 26 | 16.5 | 180 | 57.3 | 0 | 17 | 20.4 | 47.1 | 2 | 6.418 | 0
2018-03-10 03:00 | 25.3 | 14.8 | 154 | 59.3 | 0 | 16.9 | 20.1 | 47.7 | 2 | 6.418 | 0
2018-03-10 04:00 | 24.5 | 14.1 | 150 | 63 | 0 | 17.1 | 19.9 | 48.1 | 2 | 6.418 | 0
2018-03-10 05:00 | 23.8 | 15.4 | 155 | 66.4 | 0 | 17.2 | 19.7 | 47.5 | 2 | 6.418 | 0
2018-03-10 06:00 | 23.3 | 13.6 | 176 | 71.2 | 0 | 17.9 | 19.9 | 46.1 | 2 | 6.418 | 163.1
2018-03-10 07:00 | 23 | 13 | 155 | 77.9 | 0 | 18.9 | 20.4 | 43.1 | 2 | 6.418 | 632.9
2018-03-10 08:00 | 24.7 | 18 | 141 | 72.4 | 0 | 19.4 | 21.3 | 38.2 | 2 | 6.418 | 822.8
2018-03-10 09:00 | 27.8 | 16.5 | 120 | 52.6 | 0 | 17.2 | 21.1 | 38.1 | 2 | 6.418 | 903.2
2018-03-10 10:00 | 30.7 | 15.6 | 95 | 35.6 | 0 | 13.8 | 20.5 | 34.8 | 1 | 3.209 | 947.7
2018-03-10 11:00 | 33.1 | 15.9 | 60 | 24.8 | 0 | 10.6 | 20 | 36.8 | 2 | 6.418 | 970.3
2018-03-10 12:00 | 35 | 15 | 42 | 21.4 | 0 | 10 | 20.4 | 37 | 1 | 3.209 | 976.5
2018-03-10 13:00 | 35.5 | 12.2 | 10 | 21.3 | 0 | 10.4 | 20.8 | 34.5 | 2 | 6.418 | 972.7
2018-03-10 14:00 | 36.4 | 10.4 | 2 | 20.5 | 0 | 10.6 | 21.2 | 33.8 | 2 | 6.418 | 731.1
2018-03-10 15:00 | 37.2 | 10.3 | 301 | 18.9 | 0 | 10 | 21.2 | 34.6 | 1 | 3.209 | 264.6
2018-03-10 16:00 | 36.5 | 10.5 | 280 | 19 | 0 | 9.5 | 20.8 | 42.1 | 1 | 3.209 | 729.8
2018-03-10 17:00 | 37 | 16.9 | 173 | 18.8 | 0 | 9.8 | 21.1 | 39 | 1 | 3.209 | 354.6
2018-03-10 18:00 | 36.4 | 20.1 | 145 | 19.2 | 0 | 9.6 | 20.8 | 40.2 | 1 | 3.209 | 198.4
2018-03-10 19:00 | 35.4 | 16.8 | 189 | 20.2 | 0 | 9.5 | 20.4 | 45.4 | 2 | 6.418 | 0
2018-03-10 20:00 | 33.9 | 9.5 | 110 | 24.5 | 0 | 11.1 | 20.5 | 46.5 | 1 | 3.209 | 0
2018-03-10 21:00 | 32.8 | 9.6 | 153 | 27.4 | 0 | 11.8 | 20.3 | 48.6 | 2 | 6.418 | 0
2018-03-10 22:00 | 31.5 | 8.2 | 130 | 28.3 | 0 | 11.2 | 19.7 | 48.2 | 2 | 6.418 | 0
2018-03-10 23:00 | 30.2 | 9.9 | 81 | 30.7 | 0 | 11.3 | 19.2 | 47.7 | 2 | 6.418 | 0
2018-03-11 | 29 | 16.9 | 120 | 82.6 | 0 | 24.8 | 26.4 | 48.3 | 3 | 9.627 | 0
2018-03-11 01:00 | 28 | 14.2 | 41 | 99.5 | 0 | 27.9 | 28 | 47.8 | 3 | 9.627 | 0
2018-03-11 02:00 | 27.9 | 16 | 66 | 99.2 | 0 | 27.8 | 27.8 | 46.9 | 2 | 6.418 | 0
2018-03-11 03:00 | 27.2 | 15 | 47 | 99.6 | 0 | 27.1 | 27.2 | 47.5 | 2 | 6.418 | 0
2018-03-11 04:00 | 26.8 | 14.7 | 62 | 99.4 | 0 | 26.8 | 26.8 | 48.6 | 3 | 9.627 | 0
2018-03-11 05:00 | 25.7 | 12.9 | 69 | 99.8 | 0 | 25.6 | 25.6 | 48.4 | 3 | 9.627 | 0
2018-03-11 06:00 | 24.9 | 10.2 | 85 | 99.7 | 0 | 24.9 | 24.9 | 48.6 | 3 | 9.627 | 136.3
2018-03-11 07:00 | 24.9 | 11 | 120 | 99.2 | 0 | 24.8 | 24.8 | 48.2 | 2 | 6.418 | 641
2018-03-11 08:00 | 26.9 | 15.4 | 82 | 99 | 0 | 26.8 | 26.8 | 43.3 | 2 | 6.418 | 827.6
2018-03-11 09:00 | 29.8 | 19.1 | 56 | 99.3 | 0 | 29.7 | 29.7 | 39.8 | 2 | 6.418 | 909.8
2018-03-11 10:00 | 32.2 | 24 | 15 | 99.3 | 0 | 32.1 | 32.1 | 38 | 2 | 6.418 | 950.8
2018-03-11 11:00 | 34 | 24.3 | 1 | 99.2 | 0 | 33.9 | 33.9 | 37.1 | 1 | 3.209 | 972.3
2018-03-11 12:00 | 35.1 | 19.5 | 19 | 99.4 | 0 | 35 | 35 | 37.3 | 2 | 6.418 | 886.5
2018-03-11 13:00 | 35.9 | 19.8 | 359 | 99.5 | 0 | 35.7 | 35.8 | 35 | 1 | 3.209 | 977.2
2018-03-11 14:00 | 36.4 | 17.6 | 56 | 99.4 | 0 | 36.2 | 36.3 | 32.6 | 2 | 6.418 | 775
2018-03-11 15:00 | 36.8 | 16.5 | 28 | 99.3 | 0 | 36.6 | 36.7 | 39.8 | 2 | 6.418 | 791.8
2018-03-11 16:00 | 36.7 | 15.7 | 40 | 99.4 | 0 | 36.5 | 36.6 | 38.6 | 2 | 6.418 | 851.9
2018-03-11 17:00 | 36.9 | 18.4 | 60 | 99.5 | 0 | 36.8 | 36.8 | 38.4 | 2 | 6.418 | 691
2018-03-11 18:00 | 36.3 | 19.2 | 35 | 99.6 | 0 | 36.3 | 36.3 | 42.7 | 2 | 6.418 | 199.3
2018-03-11 19:00 | 35 | 17.6 | 26 | 99.6 | 0 | 35 | 35 | 47.1 | 2 | 6.418 | 0
2018-03-11 20:00 | 32.8 | 12.4 | 78 | 100 | 0 | 32.8 | 32.8 | 47.7 | 2 | 6.418 | 0
2018-03-11 21:00 | 31.2 | 11.6 | 69 | 99.6 | 0 | 31.1 | 31.1 | 48.7 | 2 | 6.418 | 0
2018-03-11 22:00 | 30.6 | 12.4 | 66 | 99.4 | 0 | 30.5 | 30.6 | 48.8 | 3 | 9.627 | 0
2018-03-11 23:00 | 29 | 15.4 | 69 | 99.4 | 0 | 29 | 29 | 48.8 | 3 | 9.627 | 0
2018-03-12 | 28.7 | 16.4 | 78 | 99.6 | 0 | 28.6 | 28.6 | 48.6 | 4 | 12.836 | 0
2018-03-12 01:00 | 28.4 | 18.8 | 60 | 99.5 | 0 | 28.4 | 28.4 | 48.1 | 3 | 9.627 | 0
2018-03-12 02:00 | 27 | 15 | 31 | 99.8 | 0 | 27 | 27 | 49 | 3 | 9.627 | 0
2018-03-12 03:00 | 26.3 | 14.5 | 90 | 99.5 | 0 | 26.3 | 26.3 | 49 | 3 | 9.627 | 0
2018-03-12 04:00 | 25.3 | 17.4 | 30 | 99.5 | 0 | 25.3 | 25.3 | 49.1 | 2 | 6.418 | 0
2018-03-12 05:00 | 25.9 | 21.5 | 40 | 99.3 | 0 | 25.8 | 25.8 | 48.5 | 3 | 9.627 | 0
2018-03-12 06:00 | 24.9 | 18.3 | 27 | 55.5 | 0 | 14 | 18.9 | 48.2 | 4 | 12.836 | 180.5
2018-03-12 07:00 | 24.4 | 17.4 | 34 | 37.9 | 0 | 9.3 | 16.1 | 47.3 | 7 | 22.463 | 668.2
2018-03-12 08:00 | 26.7 | 21.1 | 27 | 32.8 | 0 | 9.2 | 17 | 44.8 | 8 | 25.672 | 847.8
2018-03-12 09:00 | 30.4 | 28 | 12 | 25.1 | 0 | 8.4 | 18.2 | 39.1 | 7 | 22.463 | 930.7
2018-03-12 10:00 | 32.9 | 29.9 | 12 | 20.2 | 0 | 7.4 | 18.8 | 38.1 | 6 | 19.254 | 978.2
2018-03-12 11:00 | 34.1 | 25.8 | 15 | 17 | 0 | 6 | 18.8 | 37.5 | 6 | 19.254 | 1001.8
2018-03-12 12:00 | 34.7 | 22.7 | 21 | 16.2 | 0 | 5.8 | 19 | 34.8 | 5 | 16.045 | 1010.8
2018-03-12 13:00 | 35.8 | 21.7 | 357 | 14.7 | 0 | 5.3 | 19.2 | 35.2 | 5 | 16.045 | 1005.2
2018-03-12 14:00 | 36.6 | 22.7 | 347 | 13.6 | 0 | 4.8 | 19.4 | 37.7 | 4 | 12.836 | 983.3
2018-03-12 15:00 | 37.4 | 20.9 | 345 | 13.1 | 0 | 5 | 19.7 | 35.2 | 4 | 12.836 | 942.9
2018-03-12 16:00 | 37.7 | 19.2 | 336 | 12.8 | 0 | 4.8 | 19.8 | 38.2 | 4 | 12.836 | 864.7
2018-03-12 17:00 | 37.7 | 20.5 | 305 | 12.4 | 0 | 4.5 | 19.7 | 41.2 | 4 | 12.836 | 686.6
2018-03-12 18:00 | 37.2 | 15.7 | 311 | 13.4 | 0 | 5.1 | 19.7 | 44 | 4 | 12.836 | 196.9
2018-03-12 19:00 | 36 | 10.9 | 301 | 15.6 | 0 | 6.3 | 19.5 | 47.3 | 3 | 9.627 | 0
2018-03-12 20:00 | 33.4 | 10 | 5 | 19.1 | 0 | 7.1 | 18.9 | 48.5 | 3 | 9.627 | 0
2018-03-12 21:00 | 31.1 | 13.4 | 32 | 21.9 | 0 | 7.1 | 18 | 48.3 | 3 | 9.627 | 0
2018-03-12 22:00 | 30.4 | 23.6 | 40 | 26.9 | 0 | 9.3 | 18.5 | 35.9 | 4 | 12.836 | 0
2018-03-12 23:00 | 28.1 | 41.5 | 209 | 44.1 | 0 | 14.7 | 20 | 34 | 4 | 12.836 | 0
2018-03-13 | 25.8 | 39.6 | 210 | 58.3 | 0 | 17 | 20.3 | 39.9 | 2 | 6.418 | 0
2018-03-13 01:00 | 24 | 40.6 | 207 | 65.7 | 0 | 17.3 | 19.8 | 31.9 | 2 | 6.418 | 0
2018-03-13 02:00 | 22.1 | 42.6 | 207 | 68.2 | 0 | 16 | 18.4 | 42 | 2 | 6.418 | 0
2018-03-13 03:00 | 21 | 38.5 | 206 | 67.6 | 0 | 14.8 | 17.4 | 33.6 | 3 | 9.627 | 0
2018-03-13 04:00 | 20.4 | 36 | 204 | 62.1 | 0 | 12.9 | 16.1 | 23.8 | 3 | 9.627 | 0
2018-03-13 05:00 | 19.9 | 35.4 | 211 | 59.7 | 0 | 11.9 | 15.4 | 19.8 | 3 | 9.627 | 0
2018-03-13 06:00 | 19.3 | 33.6 | 199 | 56.1 | 0 | 10.4 | 14.4 | 18.4 | 3 | 9.627 | 46.8
2018-03-13 07:00 | 18.5 | 32 | 198 | 54.6 | 0 | 9.4 | 13.7 | 19.9 | 4 | 12.836 | 448.3
2018-03-13 08:00 | 19.1 | 33.2 | 191 | 52 | 0 | 9.1 | 13.8 | 19.8 | 4 | 12.836 | 594.5
2018-03-13 09:00 | 19.7 | 36.2 | 203 | 48.6 | 0 | 8.6 | 13.9 | 22 | 4 | 12.836 | 838.7
2018-03-13 10:00 | 20.7 | 37.1 | 196 | 44 | 0 | 8.1 | 14.1 | 22.8 | 4 | 12.836 | 921
2018-03-13 11:00 | 22.1 | 36.2 | 194 | 36 | 0 | 6.6 | 14.2 | 27.2 | 4 | 12.836 | 956.8
2018-03-13 12:00 | 23.4 | 39.1 | 195 | 29.7 | 0 | 5.1 | 14.2 | 28.8 | 5 | 16.045 | 982.4
2018-03-13 13:00 | 24.7 | 36 | 202 | 24.8 | 0 | 3.5 | 14.2 | 30.9 | 4 | 12.836 | 1006.1
2018-03-13 14:00 | 25.7 | 33.9 | 196 | 21.1 | 0 | 2.1 | 14.3 | 32.8 | 4 | 12.836 | 989.5
2018-03-13 15:00 | 26.5 | 32.9 | 200 | 20.2 | 0 | 2.2 | 14.6 | 36.1 | 4 | 12.836 | 942.9
2018-03-13 16:00 | 26.7 | 34.3 | 200 | 20.2 | 0 | 2.3 | 14.7 | 36.3 | 3 | 9.627 | 861.2
2018-03-13 17:00 | 26.8 | 34.9 | 200 | 19.9 | 0 | 2.2 | 14.8 | 38.5 | 3 | 9.627 | 681.7
2018-03-13 18:00 | 26.5 | 33.2 | 197 | 20.3 | 0 | 2.3 | 14.7 | 38.3 | 3 | 9.627 | 186.8
2018-03-13 19:00 | 25 | 33.2 | 193 | 25.9 | 0 | 4.2 | 14.6 | 41.5 | 3 | 9.627 | 0
2018-03-13 20:00 | 22.6 | 34.4 | 142 | 35.2 | 0 | 6.6 | 14.3 | 38.4 | 2 | 6.418 | 0
2018-03-13 21:00 | 21 | 35.2 | 148 | 38.7 | 0 | 6.6 | 13.7 | 37.4 | 3 | 9.627 | 0
2018-03-13 22:00 | 19.7 | 34.5 | 148 | 41 | 0 | 6.2 | 12.9 | 36.1 | 2 | 6.418 | 0
2018-03-13 23:00 | 18.9 | 27.8 | 153 | 42.8 | 0 | 6.1 | 12.5 | 32.2 | 3 | 9.627 | 0
2018-03-14 | 18.3 | 31 | 169 | 43.1 | 0 | 5.6 | 12 | 31.1 | 3 | 9.627 | 0
2018-03-14 01:00 | 17.4 | 26.5 | 168 | 45.8 | 0 | 5.7 | 11.7 | 30.9 | 2 | 6.418 | 0
2018-03-14 02:00 | 16.8 | 29.3 | 183 | 52.7 | 0 | 7.2 | 12 | 28.5 | 2 | 6.418 | 0
2018-03-14 03:00 | 16.5 | 28.8 | 187 | 53.6 | 0 | 7.1 | 11.8 | 30.1 | 2 | 6.418 | 0
2018-03-14 04:00 | 16.1 | 27.1 | 181 | 56 | 0 | 7.3 | 11.7 | 30.8 | 2 | 6.418 | 0
2018-03-14 05:00 | 15.7 | 24.8 | 182 | 57.6 | 0 | 7.4 | 11.6 | 30.8 | 3 | 9.627 | 0
2018-03-14 06:00 | 15.4 | 23.8 | 183 | 59.9 | 0 | 7.6 | 11.5 | 34.3 | 3 | 9.627 | 98
2018-03-14 07:00 | 15.1 | 21 | 179 | 63 | 0 | 8.2 | 11.6 | 33.1 | 3 | 9.627 | 577
2018-03-14 08:00 | 16.3 | 24.3 | 175 | 58.8 | 0 | 8.3 | 12.2 | 31.4 | 3 | 9.627 | 804.5
2018-03-14 09:00 | 18.2 | 33.1 | 147 | 47.8 | 0 | 7 | 12.6 | 31.9 | 3 | 9.627 | 915.8
2018-03-14 10:00 | 19.9 | 33.5 | 147 | 41.1 | 0 | 6.5 | 13.1 | 33.2 | 4 | 12.836 | 984.3
2018-03-14 11:00 | 21.5 | 30.4 | 154 | 35.8 | 0 | 5.8 | 13.6 | 31.7 | 3 | 9.627 | 1016.1
2018-03-14 12:00 | 22.7 | 27.7 | 147 | 31.4 | 0 | 5.1 | 13.9 | 33.6 | 4 | 12.836 | 1024.8
2018-03-14 13:00 | 23.9 | 25.6 | 140 | 28.5 | 0 | 4.8 | 14.3 | 34.7 | 3 | 9.627 | 1015.9
2018-03-14 14:00 | 24.8 | 24.4 | 179 | 26.9 | 0 | 4.7 | 14.7 | 30.7 | 3 | 9.627 | 994.9
2018-03-14 15:00 | 25.9 | 25 | 187 | 24.2 | 0 | 4.2 | 15 | 34.3 | 1 | 3.209 | 951.5
2018-03-14 16:00 | 26.5 | 25.1 | 180 | 22.7 | 0 | 3.8 | 15.1 | 33.7 | 2 | 6.418 | 880.5
2018-03-14 17:00 | 26.6 | 26.2 | 149 | 20.6 | 0 | 2.5 | 14.8 | 37.6 | 2 | 6.418 | 707.8
2018-03-14 18:00 | 26.1 | 26.9 | 154 | 20.7 | 0 | 2.2 | 14.5 | 39.1 | 2 | 6.418 | 201.9
2018-03-14 19:00 | 24.8 | 25.5 | 152 | 22.8 | 0 | 2.5 | 14 | 45.6 | 2 | 6.418 | 0
2018-03-14 20:00 | 23.5 | 21.9 | 166 | 25.9 | 0 | 3.1 | 13.6 | 47.3 | 2 | 6.418 | 0
2018-03-14 21:00 | 22.7 | 22 | 177 | 30 | 0 | 4.4 | 13.6 | 47.6 | 2 | 6.418 | 0
2018-03-14 22:00 | 21.8 | 24.4 | 161 | 36.4 | 0 | 6.4 | 14 | 45.7 | 2 | 6.418 | 0
2018-03-14 23:00 | 20.8 | 26.8 | 151 | 40.3 | 0 | 7 | 13.7 | 44.3 | 2 | 6.418 | 0
2018-03-15 | 19.7 | 26.8 | 150 | 47.3 | 0 | 8.3 | 13.8 | 43 | 3 | 9.627 | 0
2018-03-15 01:00 | 18.8 | 26.5 | 148 | 58.1 | 0 | 10.5 | 14.3 | 45.5 | 2 | 6.418 | 0
2018-03-15 02:00 | 18 | 22.1 | 151 | 63.9 | 0 | 11.1 | 14.3 | 45.4 | 2 | 6.418 | 0
2018-03-15 03:00 | 17.4 | 21 | 157 | 66 | 0 | 11 | 13.9 | 46.1 | 2 | 6.418 | 0
2018-03-15 04:00 | 16.8 | 15.9 | 154 | 67.8 | 0 | 10.9 | 13.6 | 44.7 | 2 | 6.418 | 0
2018-03-15 05:00 | 16.2 | 13.1 | 153 | 70.5 | 0 | 10.9 | 13.3 | 43.9 | 3 | 9.627 | 0
2018-03-15 06:00 | 15.6 | 13.9 | 160 | 74 | 0 | 11 | 13.1 | 44.6 | 3 | 9.627 | 170.4
2018-03-15 07:00 | 15.5 | 16.1 | 129 | 74.3 | 0 | 11 | 13.1 | 44 | 2 | 6.418 | 678.8
2018-03-15 08:00 | 17.4 | 19.2 | 132 | 63.8 | 0 | 10.5 | 13.7 | 40 | 3 | 9.627 | 867.2
2018-03-15 09:00 | 20.3 | 20.4 | 120 | 45.3 | 0 | 8.1 | 14 | 36.2 | 3 | 9.627 | 948.5
2018-03-15 10:00 | 22.7 | 15.4 | 94 | 33.6 | 0 | 6 | 14.2 | 36.4 | 3 | 9.627 | 988.8
2018-03-15 11:00 | 24.7 | 10.7 | 101 | 26.3 | 0 | 4.3 | 14.5 | 32.5 | 4 | 12.836 | 1009.1
2018-03-15 12:00 | 26.3 | 8.2 | 6 | 21.8 | 0 | 3.1 | 14.8 | 35.3 | 4 | 12.836 | 1015.2
2018-03-15 13:00 | 27.9 | 10.8 | 181 | 19.2 | 0 | 2.6 | 15.4 | 34.8 | 3 | 9.627 | 1006.4
2018-03-15 14:00 | 29 | 10.4 | 308 | 16.7 | 0 | 1.7 | 15.6 | 29.9 | 3 | 9.627 | 981.6
2018-03-15 15:00 | 29.7 | 17.4 | 13 | 14.9 | 0 | 0.6 | 15.6 | 34 | 2 | 6.418 | 921.3
2018-03-15 16:00 | 29.4 | 17.8 | 200 | 15 | 0 | 0.5 | 15.4 | 34.9 | 2 | 6.418 | 776.9
2018-03-15 17:00 | 29.3 | 16.1 | 226 | 15.8 | 0 | 1.1 | 15.6 | 38.2 | 2 | 6.418 | 693.2
2018-03-15 18:00 | 29.1 | 17.2 | 189 | 15.6 | 0 | 0.9 | 15.4 | 40.3 | 2 | 6.418 | 177.5
2018-03-15 19:00 | 27.7 | 15.1 | 189 | 17.2 | 0 | 0.9 | 14.8 | 46 | 2 | 6.418 | 0
2018-03-15 20:00 | 25.4 | 10.7 | 180 | 20.4 | 0 | 1.4 | 13.9 | 47.4 | 2 | 6.418 | 0
2018-03-15 21:00 | 25.5 | 8.8 | 171 | 20.5 | 0 | 1.5 | 14 | 48.5 | 2 | 6.418 | 0
2018-03-15 22:00 | 23.6 | 8.2 | 146 | 23.5 | 0 | 1.8 | 13.3 | 47.8 | 3 | 9.627 | 0
2018-03-15 23:00 | 23.8 | 6.2 | 200 | 24.2 | 0 | 2.3 | 13.5 | 48 | 2 | 6.418 | 0
2018-03-16 | 21.6 | 13 | 235 | 27.6 | 0 | 2.3 | 12.5 | 46.8 | 2 | 6.418 | 0
2018-03-16 01:00 | 21.8 | 17.8 | 157 | 30.7 | 0 | 3.9 | 13.1 | 47.6 | 2 | 6.418 | 0
2018-03-16 02:00 | 20.8 | 18.8 | 150 | 36.3 | 0 | 5.5 | 13.2 | 48.1 | 2 | 6.418 | 0
2018-03-16 03:00 | 19.8 | 17.1 | 152 | 49.6 | 0 | 8.9 | 14.1 | 47 | 2 | 6.418 | 0
2018-03-16 04:00 | 18.8 | 13.6 | 165 | 61.6 | 0 | 11.4 | 14.7 | 46.6 | 2 | 6.418 | 0
2018-03-16 05:00 | 18.6 | 14.7 | 159 | 68 | 0 | 12.6 | 15.2 | 44.4 | 2 | 6.418 | 0
2018-03-16 06:00 | 18 | 13.3 | 166 | 70.5 | 0 | 12.6 | 15 | 45.6 | 2 | 6.418 | 145.6
2018-03-16 07:00 | 18 | 16 | 180 | 70.3 | 0 | 12.5 | 14.9 | 45.4 | 3 | 9.627 | 626.2
2018-03-16 08:00 | 19.5 | 17.5 | 169 | 62.1 | 0 | 12.1 | 15.3 | 42.7 | 3 | 9.627 | 816.7
2018-03-16 09:00 | 21.3 | 22 | 171 | 54.2 | 0 | 11.8 | 16 | 36.9 | 3 | 9.627 | 901.9
2018-03-16 10:00 | 23.5 | 21.8 | 172 | 46.3 | 0 | 11.3 | 16.6 | 36.4 | 4 | 12.836 | 946.4
2018-03-16 11:00 | 25.2 | 23.6 | 176 | 40.2 | 0 | 10.9 | 17.2 | 35.1 | 3 | 9.627 | 969.2
2018-03-16 12:00 | 26.7 | 24.4 | 189 | 34.4 | 0 | 9.8 | 17.3 | 34.3 | 3 | 9.627 | 977.9
2018-03-16 13:00 | 27.8 | 28.1 | 210 | 30.2 | 0 | 9 | 17.4 | 34.2 | 3 | 9.627 | 974.4
2018-03-16 14:00 | 28.4 | 28.2 | 208 | 28.6 | 0 | 8.7 | 17.5 | 37.2 | 2 | 6.418 | 949
2018-03-16 15:00 | 28.6 | 29.4 | 218 | 27.2 | 0 | 8.1 | 17.4 | 34.9 | 2 | 6.418 | 907.3
2018-03-16 16:00 | 28.7 | 32.9 | 205 | 26 | 0 | 7.5 | 17.2 | 35.9 | 2 | 6.418 | 836.1
2018-03-16 17:00 | 28.6 | 32.1 | 177 | 25.1 | 0 | 6.9 | 16.9 | 38.7 | 2 | 6.418 | 591
2018-03-16 18:00 | 27.4 | 33.8 | 185 | 29.6 | 0 | 8.2 | 16.9 | 41.8 | 2 | 6.418 | 154
2018-03-16 19:00 | 25.3 | 38.3 | 151 | 31.9 | 0 | 7.5 | 15.8 | 45.9 | 2 | 6.418 | 0
2018-03-16 20:00 | 23.5 | 36.8 | 154 | 36 | 0 | 7.6 | 15.1 | 47.1 | 2 | 6.418 | 0
2018-03-16 21:00 | 21.6 | 36.7 | 150 | 45.2 | 0 | 9.3 | 15 | 45.1 | 2 | 6.418 | 0
2018-03-16 22:00 | 20.4 | 34.3 | 150 | 49.7 | 0 | 9.7 | 14.6 | 43.7 | 3 | 9.627 | 0
2018-03-16 23:00 | 19.5 | 38.8 | 156 | 53.7 | 0 | 10 | 14.4 | 38.7 | 2 | 6.418 | 0
2018-03-17 | 18.7 | 31.2 | 161 | 57.3 | 0 | 10.1 | 14.1 | 36.8 | 3 | 9.627 | 0
2018-03-17 01:00 | 17.8 | 34.1 | 160 | 55.6 | 0 | 8.9 | 13.2 | 31.9 | 3 | 9.627 | 0
2018-03-17 02:00 | 16.7 | 35.3 | 144 | 54 | 0 | 7.4 | 12 | 29.6 | 2 | 6.418 | 0
2018-03-17 03:00 | 16 | 31.1 | 152 | 53.6 | 0 | 6.7 | 11.4 | 31.6 | 2 | 6.418 | 0
2018-03-17 04:00 | 15.4 | 29.1 | 153 | 51.9 | 0 | 5.6 | 10.7 | 34.7 | 2 | 6.418 | 0
2018-03-17 05:00 | 15 | 34.8 | 150 | 43.6 | 0 | 2.8 | 9.5 | 42 | 2 | 6.418 | 0
2018-03-17 06:00 | 14.4 | 29.3 | 152 | 43.9 | 0 | 2.3 | 9 | 42 | 2 | 6.418 | 138.1
2018-03-17 07:00 | 13.9 | 31.7 | 138 | 47.5 | 0 | 3.1 | 9 | 38.5 | 2 | 6.418 | 645.2
2018-03-17 08:00 | 14.6 | 31.2 | 134 | 46.8 | 0 | 3.4 | 9.5 | 33.3 | 2 | 6.418 | 843.1
2018-03-17 09:00 | 15.5 | 32.7 | 134 | 43.1 | 0 | 3.1 | 9.9 | 32.1 | 3 | 9.627 | 943.3
2018-03-17 10:00 | 16.5 | 31.4 | 119 | 37.5 | 0 | 2.1 | 10 | 32.1 | 2 | 6.418 | 995.7
2018-03-17 11:00 | 17.7 | 31 | 128 | 31.6 | 0 | 0.7 | 10.2 | 35 | 2 | 6.418 | 1029.3
2018-03-17 12:00 | 18.9 | 29.3 | 137 | 24.7 | 0 | -1.6 | 10.2 | 37.4 | 2 | 6.418 | 1039.2
2018-03-17 13:00 | 20.1 | 25.1 | 153 | 19.9 | 0 | -3.4 | 10.3 | 34.9 | 2 | 6.418 | 1031.8
2018-03-17 14:00 | 21.2 | 22.8 | 150 | 17.4 | 0 | -4.2 | 10.7 | 34.2 | 2 | 6.418 | 1013.1
2018-03-17 15:00 | 22.2 | 23.5 | 147 | 14.1 | 0 | -6.1 | 10.8 | 33.4 | 4 | 12.836 | 972.8
2018-03-17 16:00 | 22.8 | 21.6 | 147 | 12.7 | 0 | -7 | 10.9 | 36.9 | 1 | 3.209 | 891
2018-03-17 17:00 | 23.2 | 22.3 | 145 | 11.5 | 0 | -7.8 | 11 | 38.5 | 1 | 3.209 | 703.3
2018-03-17 18:00 | 23 | 21 | 138 | 12.6 | 0 | -6.8 | 11.1 | 44 | 1 | 3.209 | 152.6
2018-03-17 19:00 | 22.2 | 20.8 | 132 | 13.7 | 0 | -6.5 | 10.7 | 46.4 | 1 | 3.209 | 0
2018-03-17 20:00 | 21 | 17 | 129 | 15.3 | 0 | -6.1 | 10.3 | 47.9 | 2 | 6.418 | 0
2018-03-17 21:00 | 19.8 | 16.9 | 153 | 17.1 | 0 | -5.7 | 9.7 | 47.9 | 2 | 6.418 | 0
2018-03-17 22:00 | 18.7 | 15.5 | 156 | 20.9 | 0 | -3.9 | 9.5 | 47.3 | 2 | 6.418 | 0
2018-03-17 23:00 | 17.7 | 16.9 | 159 | 26 | 0 | -1.8 | 9.5 | 47.7 | 2 | 6.418 | 0
2018-03-18 | 17.3 | 20.1 | 171 | 37 | 0 | 2.5 | 10.6 | 46.7 | 2 | 6.418 | 0
2018-03-18 01:00 | 16.4 | 18.5 | 169 | 42.5 | 0 | 3.8 | 10.5 | 46.4 | 2 | 6.418 | 0
2018-03-18 02:00 | 15.6 | 16.8 | 158 | 46 | 0 | 4.1 | 10.2 | 45.8 | 3 | 9.627 | 0
2018-03-18 03:00 | 15.3 | 14.3 | 164 | 48.5 | 0 | 4.6 | 10.3 | 43.2 | 4 | 12.836 | 0
2018-03-18 04:00 | 14.4 | 9.4 | 127 | 51.4 | 0 | 4.6 | 9.8 | 44.2 | 4 | 12.836 | 0
2018-03-18 05:00 | 14.1 | 14.3 | 132 | 49.6 | 0 | 3.8 | 9.4 | 45.4 | 3 | 9.627 | 0
2018-03-18 06:00 | 13.9 | 15.5 | 127 | 45.2 | 0 | 2.4 | 8.8 | 47.2 | 2 | 6.418 | 145.2
2018-03-18 07:00 | 13.5 | 17.7 | 135 | 43.4 | 0 | 1.4 | 8.3 | 45.7 | 1 | 3.209 | 653.3
2018-03-18 08:00 | 15.2 | 19.3 | 134 | 35.8 | 0 | 0.2 | 8.8 | 41.3 | 2 | 6.418 | 851.1
2018-03-18 09:00 | 17.5 | 27.5 | 123 | 28.4 | 0 | -0.8 | 9.7 | 36.8 | 4 | 12.836 | 940.3
2018-03-18 10:00 | 19.5 | 25.3 | 112 | 24.4 | 0 | -1.1 | 10.6 | 36.8 | 5 | 16.045 | 984.3
2018-03-18 11:00 | 21.3 | 20.5 | 100 | 20.6 | 0 | -1.9 | 11.3 | 33 | 4 | 12.836 | 1006.2
2018-03-18 12:00 | 22.2 | 13.6 | 96 | 18.6 | 0 | -2.5 | 11.6 | 31.1 | 3 | 9.627 | 1014
2018-03-18 13:00 | 23 | 14.3 | 48 | 16.4 | 0 | -3.5 | 11.7 | 34.7 | 3 | 9.627 | 1007.1
2018-03-18 14:00 | 23.9 | 13.4 | 116 | 15.2 | 0 | -3.8 | 12.1 | 33.2 | 3 | 9.627 | 987.1
2018-03-18 15:00 | 24.4 | 13.6 | 137 | 13.8 | 0 | -4.6 | 12.2 | 36.8 | 3 | 9.627 | 944.5
2018-03-18 16:00 | 24.8 | 11.8 | 140 | 13.1 | 0 | -5 | 12.2 | 35.1 | 3 | 9.627 | 858.9
2018-03-18 17:00 | 24.9 | 13.8 | 176 | 12.5 | 0 | -5.5 | 12.2 | 36.5 | 2 | 6.418 | 680.5
2018-03-18 18:00 | 24.4 | 14.2 | 136 | 11.9 | 0 | -6.5 | 11.8 | 43.2 | 2 | 6.418 | 143
2018-03-18 19:00 | 23.4 | 13.2 | 103 | 13 | 0 | -6.2 | 11.4 | 47.5 | 2 | 6.418 | 0
2018-03-18 20:00 | 21.8 | 10.9 | 125 | 17.1 | 0 | -3.9 | 11 | 47.2 | 4 | 12.836 | 0
2018-03-18 21:00 | 20.3 | 11.1 | 163 | 18.9 | 0 | -3.8 | 10.4 | 46.7 | 5 | 16.045 | 0
2018-03-18 22:00 | 20.1 | 9.6 | 146 | 19.7 | 0 | -3.5 | 10.3 | 47.8 | 4 | 12.836 | 0
2018-03-18 23:00 | 19.5 | 10.2 | 89 | 20.4 | 0 | -3.5 | 10 | 46.9 | 4 | 12.836 | 0
2018-03-19 | 18.4 | 15.6 | 129 | 22.8 | 0 | -3 | 9.6 | 48 | 4 | 12.836 | 0
2018-03-19 01:00 | 17.7 | 20.4 | 143 | 33.1 | 0 | 1.2 | 10.4 | 45.9 | 4 | 12.836 | 0
2018-03-19 02:00 | 16.8 | 18.5 | 132 | 48 | 0 | 5.8 | 11.4 | 45.3 | 5 | 16.045 | 0
2018-03-19 03:00 | 16.1 | 14.5 | 137 | 55.4 | 0 | 7.2 | 11.6 | 44.4 | 5 | 16.045 | 0
2018-03-19 04:00 | 16 | 20 | 131 | 56.6 | 0 | 7.4 | 11.7 | 42.4 | 4 | 12.836 | 0
2018-03-19 05:00 | 15.1 | 17.6 | 122 | 59.3 | 0 | 7.3 | 11.2 | 45.9 | 4 | 12.836 | 0
2018-03-19 06:00 | 14.5 | 18.4 | 112 | 60.3 | 0 | 7 | 10.8 | 45.4 | 4 | 12.836 | 161.9
2018-03-19 07:00 | 13.9 | 16.9 | 106 | 59.8 | 0 | 6.3 | 10.2 | 44.6 | 4 | 12.836 | 685.1
2018-03-19 08:00 | 16.2 | 16.7 | 118 | 47.2 | 0 | 4.9 | 10.8 | 41.4 | 4 | 12.836 | 873.8
2018-03-19 09:00 | 20 | 17.9 | 105 | 26.7 | 0 | 0.3 | 11.2 | 40.4 | 5 | 16.045 | 957.2
2018-03-19 10:00 | 22.9 | 18 | 76 | 18 | 0 | -2.4 | 11.9 | 39.3 | 4 | 12.836 | 997.8
2018-03-19 11:00 | 24.4 | 14.8 | 65 | 14.6 | 0 | -3.8 | 12.3 | 38.1 | 5 | 16.045 | 1017.5
2018-03-19 12:00 | 25.5 | 11 | 73 | 13 | 0 | -4.5 | 12.7 | 35.4 | 4 | 12.836 | 1022.9
2018-03-19 13:00 | 26.5 | 9 | 77 | 11.4 | 0 | -5.4 | 13 | 35.5 | 4 | 12.836 | 1014.7
2018-03-19 14:00 | 27.5 | 12.2 | 145 | 10.2 | 0 | -6.1 | 13.3 | 34.1 | 4 | 12.836 | 993.7
2018-03-19 15:00 | 28.1 | 11.1 | 52 | 9.6 | 0 | -6.3 | 13.5 | 34.5 | 4 | 12.836 | 951.7
2018-03-19 16:00 | 28.3 | 11.2 | 86 | 9.3 | 0 | -6.6 | 13.6 | 36.9 | 3 | 9.627 | 871.3
2018-03-19 17:00 | 28.5 | 7.2 | 126 | 9.8 | 0 | -5.9 | 13.8 | 37.5 | 3 | 9.627 | 691
2018-03-19 18:00 | 28.3 | 6.3 | 77 | 9.9 | 0 | -5.8 | 13.7 | 41.7 | 3 | 9.627 | 133.3
2018-03-19 19:00 | 27 | 10.2 | 193 | 10.2 | 0 | -6.5 | 13 | 47.2 | 3 | 9.627 | 0
2018-03-19 20:00 | 24.7 | 14.3 | 173 | 10.8 | 0 | -7.5 | 11.8 | 48.7 | 3 | 9.627 | 0
2018-03-19 21:00 | 22.7 | 13.4 | 168 | 13.2 | 0 | -6.6 | 11 | 49.1 | 4 | 12.836 | 0
2018-03-19 22:00 | 22 | 12.6 | 172 | 14.5 | 0 | -5.9 | 10.8 | 48.4 | 4 | 12.836 | 0
2018-03-19 23:00 | 21 | 11.6 | 141 | 15.6 | 0 | -5.7 | 10.3 | 49 | 4 | 12.836 | 0
2018-03-20 | 20.8 | 6.2 | 107 | 15.4 | 0 | -6.1 | 10.1 | 49.2 | 5 | 16.045 | 0
2018-03-20 01:00 | 21.3 | 5.2 | 65 | 13.8 | 0 | -7.1 | 10.2 | 48.7 | 5 | 16.045 | 0
2018-03-20 02:00 | 18.3 | 9.6 | 86 | 16.4 | 0 | -7.4 | 8.6 | 49.2 | 5 | 16.045 | 0
2018-03-20 03:00 | 18.3 | 10.5 | 61 | 14.5 | 0 | -8.9 | 8.4 | 49.3 | 5 | 16.045 | 0
2018-03-20 04:00 | 17.7 | 8.8 | 20 | 15.7 | 0 | -8.4 | 8.1 | 49.3 | 6 | 19.254 | 0
2018-03-20 05:00 | 15.9 | 8.6 | 32 | 20.9 | 0 | -6.2 | 7.6 | 48.9 | 5 | 16.045 | 0
2018-03-20 06:00 | 16.1 | 11.1 | 22 | 17.5 | 0 | -8.3 | 7.3 | 49.2 | 4 | 12.836 | 170.9
2018-03-20 07:00 | 14.3 | 16 | 66 | 20.7 | 0 | -7.7 | 6.5 | 47.8 | 2 | 6.418 | 704.1
2018-03-20 08:00 | 17.8 | 11.3 | 83 | 15.7 | 0 | -8.4 | 8.2 | 45.9 | 1 | 3.209 | 864.5
2018-03-20 09:00 | 21.8 | 9.7 | 57 | 13.3 | 0 | -7.1 | 10.5 | 36.4 | 2 | 6.418 | 911.3
2018-03-20 10:00 | 25.3 | 13.3 | 54 | 9.6 | 0 | -8.4 | 11.9 | 36.6 | 3 | 9.627 | 907
2018-03-20 11:00 | 28.3 | 18.9 | 31 | 6 | 0 | -11.7 | 12.9 | 35.7 | 5 | 16.045 | 699.8
2018-03-20 12:00 | 29.9 | 20.5 | 355 | 6 | 0 | -10.5 | 13.7 | 36.8 | 4 | 12.836 | 793.2
2018-03-20 13:00 | 31.4 | 22.9 | 353 | 6.2 | 0 | -9.3 | 14.5 | 35.4 | 6 | 19.254 | 400.2
2018-03-20 14:00 | 32.4 | 25 | 13 | 4.7 | 0 | -11.6 | 14.7 | 33.6 | 5 | 16.045 | 596.2
2018-03-20 15:00 | 32.9 | 25.7 | 330 | 4 | 0 | -13 | 14.7 | 38.1 | 4 | 12.836 | 812.4
2018-03-20 16:00 | 33.5 | 25.3 | 338 | 4 | 0 | -12.9 | 15 | 39.1 | 3 | 9.627 | 661.3
2018-03-20 17:00 | 33.5 | 28.6 | 357 | 4.1 | 0 | -12.4 | 15 | 39.9 | 3 | 9.627 | 186.7
2018-03-20 18:00 | 32.6 | 28 | 339 | 4.8 | 0 | -11.7 | 14.7 | 45.2 | 3 | 9.627 | 0
2018-03-20 19:00 | 31.5 | 22.3 | 349 | 5.7 | 0 | -10.1 | 14.4 | 48.4 | 3 | 9.627 | 0
2018-03-20 20:00 | 30.4 | 19.6 | 354 | 6.8 | 0 | -8.7 | 14.1 | 48.3 | 4 | 12.836 | 0
2018-03-20 21:00 | 29.3 | 21.6 | 8 | 7.6 | 0 | -8.4 | 13.7 | 48.1 | 3 | 9.627 | 0
2018-03-20 22:00 | 28.8 | 25.5 | 16 | 7.1 | 0 | -9.5 | 13.3 | 48.7 | 3 | 9.627 | 0
2018-03-20 23:00 | 28.2 | 25.7 | 5 | 6.8 | 0 | -10.4 | 12.9 | 49.6 | 2 | 6.418 | 0
2018-03-21 | 27.3 | 24.2 | 6 | 8.3 | 0 | -8.8 | 12.7 | 48.3 | 3 | 9.627 | 0
2018-03-21 01:00 | 26.9 | 22.4 | 3 | 8.9 | 0 | -8 | 12.6 | 49.1 | 4 | 12.836 | 0
2018-03-21 02:00 | 26.7 | 19.2 | 289 | 10.6 | 0 | -6.1 | 12.9 | 48.5 | 5 | 16.045 | 0
2018-03-21 03:00 | 25.9 | 19.8 | 299 | 11.8 | 0 | -5.3 | 12.6 | 49.2 | 5 | 16.045 | 0
2018-03-21 04:00 | 25.5 | 24.7 | 323 | 18.4 | 0 | -0.4 | 13.5 | 41.6 | 5 | 16.045 | 0
2018-03-21 05:00 | 24.2 | 31 | 252 | 38.5 | 0 | 9.2 | 16 | 41 | 5 | 16.045 | 0
2018-03-21 06:00 | 21.6 | 33.1 | 254 | 58.7 | 0 | 12.9 | 16.6 | 31 | 5 | 16.045 | 0
2018-03-21 07:00 | 20.1 | 30.2 | 241 | 72.9 | 0 | 15.2 | 17.2 | 20.6 | 6 | 19.254 | 219.4
2018-03-21 08:00 | 20.5 | 26.7 | 237 | 69.1 | 0 | 14.7 | 17.1 | 20.1 | 5 | 16.045 | 274.5
2018-03-21 09:00 | 21.5 | 37.3 | 248 | 63.5 | 0 | 14.3 | 17.3 | 24.5 | 5 | 16.045 | 78.9
2018-03-21 10:00 | 20.8 | 37 | 228 | 62 | 0 | 13.3 | 16.5 | 35.2 | 5 | 16.045 | 252
2018-03-21 11:00 | 21.6 | 31 | 223 | 51.9 | 0 | 11.3 | 15.9 | 27.3 | 6 | 19.254 | 654.4
2018-03-21 12:00 | 22.8 | 29.9 | 235 | 41.6 | 0 | 9.2 | 15.4 | 22.6 | 5 | 16.045 | 823.4
2018-03-21 13:00 | 23.5 | 30.6 | 224 | 28.9 | 0 | 4.6 | 14.1 | 28 | 4 | 12.836 | 938.3
2018-03-21 14:00 | 24.4 | 28.9 | 240 | 24.6 | 0 | 3.1 | 14 | 28.6 | 4 | 12.836 | 954.4
2018-03-21 15:00 | 25.3 | 30.9 | 225 | 29.8 | 0 | 4.9 | 15.3 | 30.6 | 4 | 12.836 | 762
2018-03-21 16:00 | 25.5 | 31.1 | 228 | 98.7 | 0 | 25.4 | 25.4 | 31.1 | 4 | 12.836 | 49.5
2018-03-21 17:00 | 25.1 | 27.2 | 228 | 99.2 | 0 | 25 | 25 | 32 | 4 | 12.836 | 53.3
2018-03-21 18:00 | 24.7 | 25.5 | 230 | 99.4 | 0 | 24.6 | 24.6 | 36.8 | 4 | 12.836 | 0.2
2018-03-21 19:00 | 23.7 | 21.6 | 238 | 99.7 | 0 | 23.6 | 23.6 | 39.8 | 3 | 9.627 | 0
2018-03-21 20:00 | 22.3 | 17 | 233 | 99.8 | 0 | 22.3 | 22.3 | 40.3 | 4 | 12.836 | 0
2018-03-21 21:00 | 20.7 | 14.1 | 225 | 100 | 0 | 20.7 | 20.7 | 41.6 | 4 | 12.836 | 0
2018-03-21 22:00 | 20 | 18.6 | 213 | 99.9 | 0 | 20 | 20 | 43.3 | 4 | 12.836 | 0
2018-03-21 23:00 | 19 | 18.5 | 192 | 99.9 | 0 | 19 | 19 | 41.8 | 3 | 9.627 | 0
2018-03-22 | 18.1 | 20.2 | 214 | 99.9 | 0 | 18 | 18 | 38.4 | 4 | 12.836 | 0
2018-03-22 01:00 | 17.2 | 19 | 198 | 99.9 | 0 | 17.2 | 17.2 | 33.1 | 4 | 12.836 | 0
2018-03-22 02:00 | 16.7 | 15.8 | 190 | 99.9 | 0 | 16.7 | 16.7 | 32.9 | 4 | 12.836 | 0
2018-03-22 03:00 | 16.7 | 18.8 | 197 | 99.9 | 0 | 16.6 | 16.7 | 29.2 | 5 | 16.045 | 0
2018-03-22 04:00 | 16.3 | 20.6 | 178 | 99.9 | 0 | 16.3 | 16.3 | 28.4 | 6 | 19.254 | 0
2018-03-22 05:00 | 16.1 | 17.6 | 175 | 99.7 | 0 | 16.1 | 16.1 | 28 | 6 | 19.254 | 0
2018-03-22 06:00 | 15.9 | 17.5 | 165 | 99.8 | 0 | 15.8 | 15.8 | 26.6 | 7 | 22.463 | 0.1
2018-03-22 07:00 | 15.7 | 14.4 | 148 | 99.8 | 0 | 15.6 | 15.6 | 25.4 | 7 | 22.463 | 0.2
2018-03-22 08:00 | 15.8 | 10 | 144 | 99.4 | 0 | 15.7 | 15.7 | 23.7 | 7 | 22.463 | 1.1
2018-03-22 09:00 | 15.4 | 7.7 | 167 | 59.1 | 0 | 7.4 | 11.4 | 22.6 | 6 | 19.254 | 4
2018-03-22 10:00 | 17.1 | 8.7 | 171 | 47.1 | 0 | 5.9 | 11.6 | 26.4 | 5 | 16.045 | 124.8
2018-03-22 11:00 | 18.3 | 10.1 | 166 | 42.1 | 0 | 5.3 | 11.9 | 28.6 | 6 | 19.254 | 451.4
2018-03-22 12:00 | 19.9 | 11.2 | 185 | 38 | 0 | 5.3 | 12.7 | 27.8 | 5 | 16.045 | 81.5
2018-03-22 13:00 | 20.7 | 16.7 | 260 | 34.1 | 0 | 4.5 | 12.8 | 30.7 | 4 | 12.836 | 451.1
2018-03-22 14:00 | 21.6 | 17.4 | 222 | 30.4 | 0 | 3.6 | 12.9 | 32 | 7 | 22.463 | 573.2
2018-03-22 15:00 | 22.6 | 13.1 | 241 | 28.2 | 0 | 3.5 | 13.3 | 31.1 | 9 | 28.881 | 317.8
2018-03-22 16:00 | 23.8 | 20.2 | 225 | 24.5 | 0 | 2.6 | 13.6 | 34.8 | 17 | 54.553 | 264.9
2018-03-22 17:00 | 23.8 | 19.5 | 209 | 23.9 | 0 | 2.2 | 13.5 | 36.3 | 12 | 38.508 | 85.4
2018-03-22 18:00 | 22.7 | 21.3 | 223 | 26.7 | 0 | 2.8 | 13.2 | 39.4 | 18 | 57.762 | 22.7
2018-03-22 19:00 | 21.8 | 19.3 | 229 | 29.6 | 0 | 3.4 | 12.9 | 43.1 | 18 | 57.762 | 0
2018-03-22 20:00 | 20.7 | 11.8 | 232 | 34 | 0 | 4.3 | 12.7 | 44.4 | 12 | 38.508 | 0
2018-03-22 21:00 | 19.2 | 7.6 | 254 | 38.8 | 0 | 4.9 | 12.2 | 43.6 | 7 | 22.463 | 0
2018-03-22 22:00 | 18.6 | 8 | 281 | 39.2 | 0 | 4.7 | 11.9 | 44.2 | 5 | 16.045 | 0
2018-03-22 23:00 | 18 | 3.4 | 258 | 43.2 | 0 | 5.4 | 11.8 | 43 | 4 | 12.836 | 0
2018-03-23 | 17.2 | 6 | 173 | 43.2 | 0 | 4.7 | 11.2 | 43.5 | 4 | 12.836 | 0
2018-03-23 01:00 | 16.8 | 15 | 213 | 43.6 | 0 | 4.5 | 11 | 44.3 | 4 | 12.836 | 0
2018-03-23 02:00 | 16.6 | 15.4 | 191 | 51.1 | 0 | 6.5 | 11.7 | 43.4 | 3 | 9.627 | 0
2018-03-23 03:00 | 16.1 | 16.1 | 169 | 57.5 | 0 | 7.8 | 11.9 | 40.6 | 2 | 6.418 | 0
2018-03-23 04:00 | 15.3 | 13.3 | 175 | 61.1 | 0 | 7.9 | 11.6 | 39.1 | 2 | 6.418 | 0
2018-03-23 05:00 | 15 | 10.8 | 153 | 62 | 0 | 7.8 | 11.4 | 40.8 | 3 | 9.627 | 0
2018-03-23 06:00 | 14.3 | 11.9 | 132 | 64 | 0 | 7.6 | 11 | 42.9 | 4 | 12.836 | 26.2
2018-03-23 07:00 | 14.5 | 14.4 | 146 | 63 | 0 | 7.6 | 11.1 | 41.8 | 4 | 12.836 | 518.4
2018-03-23 08:00 | 15.9 | 13.4 | 132 | 58 | 0 | 7.7 | 11.7 | 37.8 | 4 | 12.836 | 799.5
2018-03-23 09:00 | 18.7 | 13.3 | 127 | 47.9 | 0 | 7.5 | 13 | 36.2 | 4 | 12.836 | 917.4
2018-03-23 10:00 | 21.3 | 7.6 | 97 | 39.9 | 0 | 7.3 | 14.1 | 32.8 | 3 | 9.627 | 970.1
2018-03-23 11:00 | 23.1 | 9.9 | 110 | 33.4 | 0 | 6.2 | 14.4 | 33.4 | 3 | 9.627 | 996
2018-03-23 12:00 | 24.8 | 16.3 | 206 | 27.6 | 0 | 5 | 14.8 | 32.3 | 3 | 9.627 | 1001.8
2018-03-23 13:00 | 26 | 17.7 | 211 | 24.5 | 0 | 4.5 | 15.1 | 32.2 | 3 | 9.627 | 984.8
2018-03-23 14:00 | 26.9 | 17.8 | 265 | 22.1 | 0 | 3.8 | 15.3 | 32.2 | 3 | 9.627 | 874.9
2018-03-23 15:00 | 28.1 | 17.5 | 276 | 19 | 0 | 2.6 | 15.5 | 32.7 | 2 | 6.418 | 729.1
2018-03-23 16:00 | 28.6 | 18.5 | 217 | 16.8 | 0 | 1.4 | 15.3 | 34.2 | 2 | 6.418 | 846.2
2018-03-23 17:00 | 28.6 | 20.5 | 258 | 15.9 | 0 | 0.7 | 15.2 | 36.7 | 2 | 6.418 | 589
2018-03-23 18:00 | 27.9 | 20.8 | 263 | 17.1 | 0 | 1 | 14.9 | 42.1 | 2 | 6.418 | 97.3
2018-03-23 19:00 | 26.3 | 17.3 | 262 | 20.8 | 0 | 2.3 | 14.6 | 46.4 | 2 | 6.418 | 0
2018-03-23 20:00 | 24.2 | 14.1 | 237 | 24.8 | 0 | 3 | 13.9 | 46.7 | 3 | 9.627 | 0
2018-03-23 21:00 | 23 | 9.5 | 232 | 29.3 | 0 | 4.4 | 13.8 | 46.9 | 3 | 9.627 | 0
2018-03-23 22:00 | 21.9 | 8.4 | 258 | 30.1 | 0 | 3.8 | 13.1 | 46.5 | 2 | 6.418 | 0
2018-03-23 23:00 | 22.2 | 6.4 | 311 | 30.7 | 0 | 4.3 | 13.4 | 46.8 | 3 | 9.627 | 0
2018-03-24 | 21.1 | 11.7 | 293 | 31.8 | 0 | 3.8 | 12.7 | 47 | 3 | 9.627 | 0
2018-03-24 01:00 | 19.8 | 15.4 | 200 | 32.6 | 0 | 3.1 | 11.9 | 48 | 3 | 9.627 | 0
2018-03-24 02:00 | 19.3 | 13.8 | 168 | 33.2 | 0 | 2.9 | 11.6 | 48.4 | 3 | 9.627 | 0
2018-03-24 03:00 | 18.5 | 11.4 | 179 | 35.7 | 0 | 3.2 | 11.3 | 48 | 3 | 9.627 | 0
2018-03-24 04:00 | 17.6 | 11.9 | 167 | 37.8 | 0 | 3.1 | 10.9 | 48.1 | 4 | 12.836 | 0
2018-03-24 05:00 | 16.9 | 11.6 | 169 | 39.8 | 0 | 3.2 | 10.5 | 48.5 | 3 | 9.627 | 0
2018-03-24 06:00 | 17 | 13.5 | 175 | 42.6 | 0 | 4.3 | 11 | 48.1 | 3 | 9.627 | 101.8
2018-03-24 07:00 | 16.5 | 10.7 | 164 | 50.5 | 0 | 6.3 | 11.5 | 46.2 | 3 | 9.627 | 439.5
2018-03-24 08:00 | 17.8 | 3.7 | 192 | 50 | 0 | 7.3 | 12.5 | 41.1 | 3 | 9.627 | 736.3
2018-03-24 09:00 | 21 | 10.4 | 114 | 39.9 | 0 | 6.9 | 13.8 | 38.4 | 3 | 9.627 | 894.7
2018-03-24 10:00 | 23.9 | 8.3 | 110 | 30.9 | 0 | 5.8 | 14.7 | 36.8 | 3 | 9.627 | 948.4
2018-03-24 11:00 | 26 | 7.3 | 216 | 25.4 | 0 | 4.9 | 15.2 | 35.2 | 3 | 9.627 | 979.3
2018-03-24 12:00 | 27.8 | 11.1 | 204 | 20.8 | 0 | 3.6 | 15.6 | 33.8 | 3 | 9.627 | 877.3
2018-03-24 13:00 | 28.7 | 11.6 | 235 | 18.6 | 0 | 2.9 | 15.8 | 34.1 | 2 | 6.418 | 722.5
2018-03-24 14:00 | 30 | 15.4 | 210 | 16.5 | 0 | 2.3 | 16.1 | 33.8 | 2 | 6.418 | 606.1
2018-03-24 15:00 | 30.3 | 19.5 | 290 | 15.2 | 0 | 1.4 | 16 | 36 | 2 | 6.418 | 654.3
2018-03-24 16:00 | 30.7 | 15.5 | 285 | 15.6 | 0 | 2.1 | 16.4 | 36.9 | 2 | 6.418 | 366.7
2018-03-24 17:00 | 30.3 | 19.4 | 216 | 13.7 | 0 | 0.1 | 15.7 | 39.1 | 2 | 6.418 | 112.3
2018-03-24 18:00 | 29.3 | 18.8 | 215 | 13.2 | 0 | -1.2 | 15 | 44.5 | 2 | 6.418 | 66.4
2018-03-24 19:00 | 28 | 16.1 | 235 | 16.6 | 0 | 0.7 | 14.9 | 45.9 | 2 | 6.418 | 0
2018-03-24 20:00 | 25.8 | 13.7 | 227 | 20.6 | 0 | 1.9 | 14.3 | 47.6 | 2 | 6.418 | 0
2018-03-24 21:00 | 24.2 | 12.7 | 215 | 23.7 | 0 | 2.5 | 13.7 | 47.8 | 3 | 9.627 | 0
2018-03-24 22:00 | 23.5 | 13.1 | 173 | 25.1 | 0 | 2.7 | 13.5 | 48.4 | 3 | 9.627 | 0
2018-03-24 23:00 | 22.9 | 14.7 | 150 | 25.7 | 0 | 2.4 | 13.1 | 46.9 | 2 | 6.418 | 0
2018-03-25 | 22.9 | 21.8 | 182 | 31.2 | 0 | 5 | 13.9 | 46.6 | 2 | 6.418 | 0
2018-03-25 01:00 | 22.1 | 21.6 | 136 | 40.2 | 0 | 8.1 | 14.7 | 46.5 | 3 | 9.627 | 0
2018-03-25 02:00 | 21.4 | 19 | 136 | 45.4 | 0 | 9.2 | 14.8 | 44.4 | 2 | 6.418 | 0
2018-03-25 03:00 | 20.9 | 19.2 | 137 | 47.9 | 0 | 9.6 | 14.8 | 41.9 | 1 | 3.209 | 0
2018-03-25 04:00 | 20.4 | 14.9 | 133 | 51 | 0 | 10 | 14.8 | 38.8 | 1 | 3.209 | 0
2018-03-25 05:00 | 20.1 | 14.4 | 142 | 53.8 | 0 | 10.5 | 14.9 | 36.4 | 1 | 3.209 | 0
2018-03-25 06:00 | 20 | 13.3 | 159 | 58.4 | 0 | 11.6 | 15.3 | 34.7 | 2 | 6.418 | 7.4
2018-03-25 07:00 | 20 | 16 | 121 | 58.8 | 0 | 11.7 | 15.4 | 34 | 2 | 6.418 | 3.7
2018-03-25 08:00 | 20.8 | 11.2 | 143 | 55.6 | 0 | 11.7 | 15.7 | 33.7 | 1 | 3.209 | 0.4
2018-03-25 09:00 | 22.1 | 14 | 162 | 48.7 | 0 | 10.8 | 15.8 | 36 | 2 | 6.418 | 0.4
2018-03-25 10:00 | 22.5 | 14.6 | 149 | 46.4 | 0 | 10.6 | 15.9 | 35.9 | 1 | 3.209 | 13.3
2018-03-25 11:00 | 24.1 | 16 | 167 | 37.5 | 0 | 8.8 | 15.9 | 37.8 | 2 | 6.418 | 0.2
2018-03-25 12:00 | 24.5 | 12.1 | 160 | 35 | 0 | 8.1 | 15.7 | 31.4 | 5 | 16.045 | 0.9
2018-03-25 13:00 | 25.1 | 15.4 | 82 | 34 | 0 | 8.2 | 16 | 38.7 | 5 | 16.045 | 75.8
2018-03-25 14:00 | 26.6 | 14.9 | 88 | 26.1 | 0 | 5.8 | 15.8 | 42 | 5 | 16.045 | 544.1
2018-03-25 15:00 | 28.4 | 15.9 | 97 | 21.6 | 0 | 4.7 | 16.2 | 35.1 | 6 | 19.254 | 366.1
2018-03-25 16:00 | 29.5 | 14.4 | 85 | 18.6 | 0 | 3.5 | 16.3 | 37.4 | 6 | 19.254 | 255.2
2018-03-25 17:00 | 29.8 | 14.3 | 74 | 17.6 | 0 | 3 | 16.3 | 38.9 | 4 | 12.836 | 18.1
2018-03-25 18:00 | 29.5 | 13.7 | 26 | 17.8 | 0 | 3 | 16.1 | 45.4 | 3 | 9.627 | 0.1
2018-03-25 19:00 | 28 | 14.7 | 67 | 20.7 | 0 | 3.7 | 15.7 | 47.5 | 3 | 9.627 | 0
2018-03-25 20:00 | 26.4 | 16.6 | 81 | 22.4 | 0 | 3.6 | 15 | 47.2 | 3 | 9.627 | 0
2018-03-25 21:00 | 25.1 | 16.2 | 70 | 24.4 | 0 | 3.6 | 14.4 | 46.8 | 4 | 12.836 | 0
2018-03-25 22:00 | 23.6 | 15.3 | 88 | 27.2 | 0 | 3.8 | 13.8 | 47.4 | 2 | 6.418 | 0
2018-03-25 23:00 | 22.7 | 16.3 | 98 | 31.1 | 0 | 4.9 | 13.8 | 47.3 | 3 | 9.627 | 0
2018-03-26 | 22 | 16.6 | 108 | 34.4 | 0 | 5.8 | 13.8 | 47.1 | 3 | 9.627 | 0
2018-03-26 01:00 | 21.6 | 17.1 | 113 | 36.2 | 0 | 6 | 13.7 | 46.8 | 4 | 12.836 | 0
2018-03-26 02:00 | 20.7 | 16.8 | 92 | 37.7 | 0 | 5.9 | 13.3 | 47.8 | 3 | 9.627 | 0
2018-03-26 03:00 | 20.7 | 17.8 | 97 | 37.5 | 0 | 5.8 | 13.2 | 46.4 | 3 | 9.627 | 0
2018-03-26 04:00 | 21.7 | 17.8 | 73 | 35 | 0 | 5.7 | 13.7 | 48 | 3 | 9.627 | 0
2018-03-26 05:00 | 21.4 | 15.8 | 62 | 34.4 | 0 | 5.1 | 13.3 | 47.7 | 4 | 12.836 | 0
2018-03-26 06:00 | 20.8 | 15.2 | 56 | 34.3 | 0 | 4.6 | 12.8 | 48.1 | 4 | 12.836 | 5.3
2018-03-26 07:00 | 21 | 15.7 | 46 | 32.6 | 0 | 4.1 | 12.8 | 48.4 | 4 | 12.836 | 33.5
2018-03-26 08:00 | 23.2 | 18.6 | 65 | 26.2 | 0 | 2.8 | 13.4 | 46.8 | 4 | 12.836 | 256.6
2018-03-26 09:00 | 26.6 | 27.3 | 36 | 18.1 | 0 | 0.8 | 14.3 | 41.5 | 4 | 12.836 | 471.7
2018-03-26 10:00 | 31.1 | 37.2 | 38 | 12 | 0 | -1.2 | 15.8 | 36.6 | 5 | 16.045 | 710.3
2018-03-26 11:00 | 33.4 | 36.3 | 10 | 8.4 | 0 | -4 | 16.2 | 36.2 | 4 | 12.836 | 950.2
2018-03-26 12:00 | 35.1 | 36.2 | 16 | 7 | 0 | -5.1 | 16.6 | 36.3 | 4 | 12.836 | 959.8
2018-03-26 13:00 | 36.3 | 32.4 | 356 | 9.1 | 0 | -0.7 | 17.9 | 34.6 | 4 | 12.836 | 946.5
2018-03-26 14:00 | 37.1 | 31.4 | 5 | 9.1 | 0 | -0.2 | 18.3 | 35.7 | 4 | 12.836 | 914.2
2018-03-26 15:00 | 37.4 | 30.9 | 353 | 8.6 | 0 | -0.8 | 18.3 | 35.7 | 4 | 12.836 | 805.7
2018-03-26 16:00 | 37.3 | 31.8 | 354 | 8.2 | 0 | -1.3 | 18.2 | 36.9 | 3 | 9.627 | 767.4
2018-03-26 17:00 | 37 | 30.3 | 340 | 8.4 | 0 | -1.2 | 18.1 | 36.7 | 3 | 9.627 | 477.8
2018-03-26 18:00 | 36.2 | 28.5 | 0 | 8.9 | 0 | -1.1 | 17.8 | 44.1 | 3 | 9.627 | 46.7
2018-03-26 19:00 | 34.7 | 26.8 | 0 | 10.2 | 0 | -0.4 | 17.3 | 47.4 | 3 | 9.627 | 0
2018-03-26 20:00 | 33.1 | 24.1 | 9 | 11.6 | 0 | 0 | 16.8 | 47.6 | 4 | 12.836 | 0
2018-03-26 21:00 | 30.9 | 20.5 | 12 | 14.3 | 0 | 1.1 | 16.2 | 48.4 | 3 | 9.627 | 0
2018-03-26 22:00 | 29.8 | 20.5 | 17 | 15.5 | 0 | 1.4 | 15.8 | 47.5 | 3 | 9.627 | 0
2018-03-26 23:00 | 28.5 | 21.4 | 21 | 15.7 | 0 | 0.4 | 15 | 48.4 | 4 | 12.836 | 0
2018-03-27 | 28 | 23.2 | 29 | 14.6 | 0 | -1.1 | 14.4 | 48.6 | 4 | 12.836 | 0
2018-03-27 01:00 | 27.9 | 23 | 25 | 13.5 | 0 | -2.1 | 14.2 | 48.5 | 4 | 12.836 | 0
2018-03-27 02:00 | 29.2 | 26.1 | 23 | 10.6 | 0 | -4.3 | 14.3 | 48.8 | 4 | 12.836 | 0
2018-03-27 03:00 | 29.1 | 25.5 | 17 | 10 | 0 | -5.1 | 14.1 | 48.8 | 4 | 12.836 | 0
2018-03-27 04:00 | 28.3 | 22.2 | 27 | 11.1 | 0 | -4.2 | 13.9 | 48.3 | 4 | 12.836 | 0
2018-03-27 05:00 | 28.2 | 22.3 | 19 | 11.7 | 0 | -3.6 | 14 | 48.7 | 4 | 12.836 | 0
2018-03-27 06:00 | 29.4 | 28 | 16 | 10.7 | 0 | -3.9 | 14.4 | 45.1 | 4 | 12.836 | 0.1
2018-03-27 07:00 | 28.7 | 26 | 306 | 23.9 | 0 | 4.4 | 16.6 | 38.1 | 3 | 9.627 | 3.2
2018-03-27 08:00 | 27.4 | 36 | 253 | 47 | 0 | 15.2 | 19.9 | 33.5 | 3 | 9.627 | 0.9
2018-03-27 09:00 | 26.2 | 32.1 | 254 | 57.7 | 0 | 17.3 | 20.6 | 39.2 | 3 | 9.627 | 1.2
2018-03-27 10:00 | 26.4 | 27.6 | 246 | 56.9 | 0 | 17.3 | 20.7 | 41.5 | 4 | 12.836 | 0.9
2018-03-27 11:00 | 27 | 14.6 | 257 | 51.2 | 0 | 16.2 | 20.3 | 38.5 | 4 | 12.836 | 0.5
2018-03-27 12:00 | 26.5 | 28.3 | 250 | 54 | 0 | 16.3 | 20.2 | 37.5 | 4 | 12.836 | 1.5
2018-03-27 13:00 | 24.9 | 27.9 | 255 | 60 | 0 | 16.7 | 19.8 | 33.3 | 3 | 9.627 | 0.6
2018-03-27 14:00 | 23.3 | 31.3 | 238 | 64 | 0 | 16 | 18.9 | 33.1 | 3 | 9.627 | 0.1
2018-03-27 15:00 | 21.4 | 29.5 | 242 | 81.4 | 0 | 18.2 | 19.4 | 27.9 | 3 | 9.627 | 0
2018-03-27 16:00 | 21 | 26.9 | 229 | 77.6 | 0 | 16.9 | 18.5 | 22.5 | 2 | 6.418 | 0.1
2018-03-27 17:00 | 21 | 22.5 | 208 | 72 | 0 | 15.8 | 17.8 | 20.4 | 3 | 9.627 | 0
2018-03-27 18:00 | 20.3 | 16.6 | 213 | 82.1 | 0 | 17.1 | 18.3 | 13.3 | 3 | 9.627 | 0
2018-03-27 19:00 | 19.9 | 11.1 | 209 | 89.7 | 0.2 | 18.2 | 18.8 | 11.6 | 3 | 9.627 | 0
2018-03-27 20:00 | 19.8 | 13.6 | 214 | 92.3 | 0.6 | 18.5 | 19 | 10.4 | 3 | 9.627 | 0
2018-03-27 21:00 | 19.4 | 23.7 | 234 | 79.4 | 0 | 15.8 | 17.3 | 27.8 | 3 | 9.627 | 0
2018-03-27 22:00 | 18.9 | 26 | 217 | 73.5 | 0.2 | 14.2 | 16.2 | 36 | 2 | 6.418 | 0
2018-03-27 23:00 | 18.3 | 31.8 | 204 | 70.2 | 0 | 12.8 | 15.2 | 36.1 | 3 | 9.627 | 0
2018-03-28 | 17.7 | 26.5 | 200 | 67 | 0 | 11.5 | 14.3 | 32.2 | 2 | 6.418 | 0
2018-03-28 01:00 | 17.1 | 21.7 | 196 | 64.7 | 0 | 10.5 | 13.6 | 28.7 | 2 | 6.418 | 0
2018-03-28 02:00 | 16.3 | 22 | 204 | 63 | 0 | 9.3 | 12.7 | 32.4 | 2 | 6.418 | 0
2018-03-28 03:00 | 16 | 23.6 | 203 | 63.6 | 0 | 9.1 | 12.4 | 30.7 | 3 | 9.627 | 0
2018-03-28 04:00 | 15.8 | 21.6 | 200 | 64.2 | 0 | 9 | 12.3 | 29.7 | 3 | 9.627 | 0
2018-03-28 05:00 | 15.4 | 20.9 | 196 | 65.4 | 0 | 9.1 | 12.1 | 30.7 | 2 | 6.418 | 0
2018-03-28 06:00 | 15.2 | 20.5 | 198 | 65.9 | 0 | 9 | 12 | 30.5 | 2 | 6.418 | 0
2018-03-28 07:00 | 14.8 | 17.6 | 192 | 68.4 | 0 | 9.1 | 11.9 | 28.5 | 2 | 6.418 | 50.4
2018-03-28 08:00 | 15.1 | 15 | 187 | 68 | 0 | 9.2 | 12 | 28.5 | 2 | 6.418 | 2.1
2018-03-28 09:00 | 15.7 | 15.4 | 182 | 65.3 | 0 | 9.2 | 12.3 | 28.5 | 2 | 6.418 | 6
2018-03-28 10:00 | 17.2 | 21.1 | 177 | 56.8 | 0 | 8.6 | 12.8 | 29.5 | 2 | 6.418 | 28.2
2018-03-28 11:00 | 18.4 | 26.5 | 175 | 53.3 | 0 | 8.8 | 13.4 | 30.5 | 3 | 9.627 | 8.4
2018-03-28 12:00 | 18.7 | 29 | 174 | 52.6 | 0 | 8.9 | 13.5 | 31.6 | 3 | 9.627 | 3.6
2018-03-28 13:00 | 19 | 29.3 | 172 | 49.8 | 0 | 8.3 | 13.4 | 30.5 | 2 | 6.418 | 24.8
2018-03-28 14:00 | 19.8 | 24.8 | 175 | 46.4 | 0 | 8.1 | 13.7 | 28.9 | 2 | 6.418 | 158.9
2018-03-28 15:00 | 20.5 | 22.6 | 203 | 42 | 0 | 7.2 | 13.7 | 29.3 | 1 | 3.209 | 208.2
2018-03-28 16:00 | 21.6 | 19 | 189 | 36.4 | 0 | 6.2 | 13.8 | 33.2 | 1 | 3.209 | 701.9
2018-03-28 17:00 | 23.3 | 22.6 | 182 | 28.3 | 0 | 4.1 | 13.8 | 32.3 | 1 | 3.209 | 455.6
2018-03-28 18:00 | 23 | 25.3 | 183 | 27.3 | 0 | 3.4 | 13.5 | 36.1 | 1 | 3.209 | 30.1
2018-03-28 19:00 | 21.4 | 19.7 | 179 | 30.6 | 0 | 3.6 | 12.9 | 43.9 | 1 | 3.209 | 0
2018-03-28 20:00 | 19.3 | 12.2 | 162 | 36.4 | 0 | 4.2 | 12.1 | 44.9 | 1 | 3.209 | 0
2018-03-28 21:00 | 18.5 | 17.1 | 167 | 40.6 | 0 | 5 | 12 | 43.8 | 1 | 3.209 | 0
2018-03-28 22:00 | 18 | 21.9 | 123 | 46 | 0 | 6.3 | 12.2 | 43.1 | 2 | 6.418 | 0
2018-03-28 23:00 | 17.1 | 22.8 | 141 | 52.4 | 0 | 7.4 | 12.2 | 37.9 | 1 | 3.209 | 0
2018-03-29 | 16.5 | 20.8 | 151 | 55.1 | 0 | 7.5 | 12 | 42 | 1 | 3.209 | 0
2018-03-29 01:00 | 16.2 | 21.7 | 152 | 58.9 | 0 | 8.2 | 12.1 | 40.6 | 1 | 3.209 | 0
2018-03-29 02:00 | 15.8 | 21.2 | 158 | 62.4 | 0 | 8.7 | 12.2 | 39.2 | 1 | 3.209 | 0
2018-03-29 03:00 | 15.4 | 18.6 | 157 | 66.8 | 0 | 9.3 | 12.3 | 36.9 | 1 | 3.209 | 0
2018-03-29 04:00 | 14.8 | 16.6 | 159 | 71.7 | 0 | 9.8 | 12.2 | 39.1 | 2 | 6.418 | 0
2018-03-29 05:00 | 14.1 | 15 | 175 | 74.3 | 0 | 9.6 | 11.8 | 37 | 4 | 12.836 | 0
2018-03-29 06:00 | 13.7 | 11.8 | 145 | 76.3 | 0 | 9.6 | 11.6 | 37.2 | 6 | 19.254 | 55.6
2018-03-29 07:00 | 12.7 | 11 | 158 | 80.5 | 0 | 9.5 | 11 | 34.8 | 7 | 22.463 | 378.1
2018-03-29 08:00 | 14.1 | 17.5 | 167 | 74.8 | 0 | 9.7 | 11.8 | 32.8 | 7 | 22.463 | 722.3
2018-03-29 09:00 | 16.8 | 23.2 | 147 | 60.1 | 0 | 9.1 | 12.8 | 33.7 | 6 | 19.254 | 902.9
2018-03-29 10:00 | 18.9 | 21.6 | 150 | 47.4 | 0 | 7.6 | 13.1 | 37 | 5 | 16.045 | 894.9
2018-03-29 11:00 | 20.3 | 17.2 | 131 | 40.6 | 0 | 6.6 | 13.4 | 32.9 | 4 | 12.836 | 571.1
2018-03-29 12:00 | 21.4 | 16.4 | 135 | 35 | 0 | 5.5 | 13.5 | 34.4 | 4 | 12.836 | 159.9
2018-03-29 13:00 | 22 | 14.8 | 155 | 32 | 0 | 4.7 | 13.4 | 38.3 | 3 | 9.627 | 617.6
2018-03-29 14:00 | 22.7 | 11 | 210 | 30.2 | 0 | 4.5 | 13.7 | 33.9 | 3 | 9.627 | 636.3
2018-03-29 15:00 | 23.7 | 10.9 | 160 | 27.1 | 0 | 3.9 | 14 | 34.5 | 3 | 9.627 | 905.5
2018-03-29 16:00 | 24.2 | 16 | 116 | 24.7 | 0 | 3 | 13.9 | 36.7 | 3 | 9.627 | 256.4
2018-03-29 17:00 | 23.7 | 16.6 | 178 | 23.6 | 0 | 2 | 13.4 | 41.4 | 2 | 6.418 | 128.6
2018-03-29 18:00 | 23.2 | 16.8 | 192 | 21.2 | 0 | 0.1 | 12.6 | 43 | 2 | 6.418 | 0
2018-03-29 19:00 | 22.1 | 14.9 | 215 | 25 | 0 | 1.3 | 12.5 | 48.1 | 2 | 6.418 | 0
2018-03-29 20:00 | 21.1 | 11.8 | 218 | 29.8 | 0 | 2.8 | 12.4 | 48 | 3 | 9.627 | 0
2018-03-29 21:00 | 20.5 | 9 | 212 | 35.2 | 0 | 4.8 | 12.8 | 47.2 | 3 | 9.627 | 0
2018-03-29 22:00 | 20.4 | 9.3 | 139 | 35.1 | 0 | 4.6 | 12.7 | 47 | 4 | 12.836 | 0
2018-03-29 23:00 | 19 | 9 | 257 | 37 | 0 | 4.1 | 11.9 | 48.5 | 4 | 12.836 | 0
2018-03-30 | 19.3 | 12.3 | 241 | 36.6 | 0 | 4.2 | 12.1 | 46.8 | 4 | 12.836 | 0
2018-03-30 01:00 | 19.3 | 12.2 | 113 | 40.2 | 0 | 5.5 | 12.5 | 47.3 | 4 | 12.836 | 0
2018-03-30 02:00 | 18.8 | 12 | 118 | 44.4 | 0 | 6.6 | 12.7 | 47.1 | 4 | 12.836 | 0
2018-03-30 03:00 | 18.4 | 11.3 | 131 | 48.1 | 0 | 7.3 | 12.8 | 44.8 | 4 | 12.836 | 0
2018-03-30 04:00 | 18 | 12.6 | 193 | 49.6 | 0 | 7.5 | 12.6 | 44.5 | 4 | 12.836 | 0
2018-03-30 05:00 | 17.7 | 11.3 | 164 | 54.5 | 0 | 8.5 | 13 | 45.6 | 4 | 12.836 | 0
2018-03-30 06:00 | 17.5 | 18.2 | 171 | 59.6 | 0 | 9.5 | 13.3 | 40.4 | 5 | 16.045 | 0
2018-03-30 07:00 | 16.7 | 10.6 | 115 | 72.2 | 0 | 11.7 | 13.9 | 43.4 | 4 | 12.836 | 0
2018-03-30 08:00 | 16.6 | 16.9 | 252 | 74.9 | 0.2 | 12.2 | 14.2 | 36.2 | 5 | 16.045 | 0
2018-03-30 09:00 | 16.9 | 22 | 238 | 73 | 0 | 12 | 14.2 | 39.8 | 5 | 16.045 | 0
2018-03-30 10:00 | 15.2 | 23.5 | 191 | 86 | 1.2 | 12.9 | 13.9 | 17.4 | 5 | 16.045 | 0
2018-03-30 11:00 | 14.7 | 23.4 | 209 | 85.6 | 0.8 | 12.3 | 13.4 | 24.8 | 5 | 16.045 | 0.2
2018-03-30 12:00 | 14.2 | 24.2 | 224 | 88.5 | 1.2 | 12.4 | 13.2 | 18 | 3 | 9.627 | 0
2018-03-30 13:00 | 14 | 19.7 | 230 | 92 | 2.6 | 12.7 | 13.3 | 11.5 | 3 | 9.627 | 2.2
2018-03-30 14:00 | 14.5 | 17.9 | 226 | 86.5 | 0.6 | 12.3 | 13.3 | 24.6 | 3 | 9.627 | 0.2
2018-03-30 15:00 | 15.1 | 15.9 | 225 | 83.1 | 0 | 12.3 | 13.6 | 37.2 | 3 | 9.627 | 0.5
2018-03-30 16:00 | 15.5 | 14 | 211 | 79.5 | 0 | 12 | 13.6 | 41.3 | 3 | 9.627 | 14.5
2018-03-30 17:00 | 16.3 | 12.7 | 234 | 72.6 | 0 | 11.4 | 13.6 | 44 | 3 | 9.627 | 134.3
2018-03-30 18:00 | 16.1 | 13.1 | 298 | 74.2 | 0 | 11.6 | 13.6 | 46.8 | 3 | 9.627 | 9.4
2018-03-30 19:00 | 15.1 | 11.8 | 324 | 79.4 | 0 | 11.6 | 13.2 | 47.7 | 3 | 9.627 | 0
2018-03-30 20:00 | 14.6 | 9 | 322 | 87.4 | 0 | 12.5 | 13.4 | 48.1 | 3 | 9.627 | 0
2018-03-30 21:00 | 13.7 | 9.1 | 309 | 91.6 | 0 | 12.3 | 13 | 48.3 | 3 | 9.627 | 0
2018-03-30 22:00 | 13.5 | 10.8 | 323 | 92 | 0 | 12.2 | 12.8 | 48.4 | 3 | 9.627 | 0
2018-03-30 23:00 | 13.3 | 8.6 | 315 | 92.6 | 0 | 12.1 | 12.7 | 48.1 | 4 | 12.836 | 0
2018-03-31 | 13.8 | 9 | 286 | 92.4 | 0 | 12.6 | 13.1 | 47.5 | 3 | 9.627 | 0
2018-03-31 01:00 | 13.7 | 9.8 | 298 | 93.6 | 0 | 12.7 | 13.2 | 45.7 | 3 | 9.627 | 0
2018-03-31 02:00 | 13.7 | 8.8 | 291 | 94.6 | 0 | 12.9 | 13.2 | 45.6 | 2 | 6.418 | 0
2018-03-31 03:00 | 13.6 | 11.1 | 271 | 95.5 | 0 | 13 | 13.2 | 40.1 | 2 | 6.418 | 0
2018-03-31 04:00 | 14.1 | 13.1 | 249 | 97 | 0.4 | 13.6 | 13.8 | 36.9 | 1 | 3.209 | 0
2018-03-31 05:00 | 14 | 11.7 | 235 | 96.7 | 0 | 13.5 | 13.7 | 40.3 | 2 | 6.418 | 0
2018-03-31 06:00 | 13.3 | 11.1 | 240 | 97.3 | 0 | 12.8 | 13 | 43.7 | 2 | 6.418 | 33.7
2018-03-31 07:00 | 13.3 | 15.6 | 201 | 97.3 | 0 | 12.8 | 13 | 44.2 | 2 | 6.418 | 451.3
2018-03-31 08:00 | 14.3 | 15.8 | 198 | 93.7 | 0 | 13.4 | 13.8 | 40.6 | 3 | 9.627 | 793.4
2018-03-31 09:00 | 16.2 | 20.4 | 203 | 83.7 | 0 | 13.4 | 14.6 | 36.4 | 2 | 6.418 | 775.5
2018-03-31 10:00 | 17.8 | 18.1 | 177 | 73.3 | 0 | 13 | 15.1 | 33.6 | 2 | 6.418 | 388.6
2018-03-31 11:00 | 18.9 | 20 | 195 | 62.8 | 0 | 11.7 | 14.9 | 31.8 | 2 | 6.418 | 323.7
2018-03-31 12:00 | 19.8 | 22.2 | 200 | 55.5 | 0 | 10.7 | 14.8 | 36 | 2 | 6.418 | 223.1
2018-03-31 13:00 | 20.5 | 21.9 | 234 | 50 | 0 | 9.8 | 14.7 | 38 | 3 | 9.627 | 639.4
2018-03-31 14:00 | 21.4 | 22.2 | 211 | 45.1 | 0 | 9.1 | 14.8 | 36.9 | 3 | 9.627 | 656.5
2018-03-31 15:00 | 21.7 | 23.3 | 209 | 42.2 | 0 | 8.4 | 14.6 | 32.4 | 2 | 6.418 | 731.2
2018-03-31 16:00 | 22.2 | 21.9 | 201 | 38.4 | 0 | 7.5 | 14.5 | 33.3 | 2 | 6.418 | 723.8
2018-03-31 17:00 | 22.3 | 21.3 | 189 | 36.8 | 0 | 7 | 14.4 | 35.7 | 2 | 6.418 | 406.4
2018-03-31 18:00 | 21.8 | 21.3 | 199 | 38 | 0 | 7 | 14.2 | 40.1 | 2 | 6.418 | 19.2
2018-03-31 19:00 | 20.6 | 19.4 | 218 | 43.3 | 0 | 7.8 | 13.9 | 45 | 2 | 6.418 | 0
2018-03-31 20:00 | 19.1 | 13.4 | 216 | 51.3 | 0 | 8.9 | 13.7 | 45.3 | 2 | 6.418 | 0
2018-03-31 21:00 | 17.6 | 11.6 | 214 | 60.3 | 0 | 9.9 | 13.5 | 46.8 | 3 | 9.627 | 0
2018-03-31 22:00 | 16.6 | 9.8 | 236 | 65.2 | 0 | 10.1 | 13.2 | 46.4 | 2 | 6.418 | 0
2018-03-31 23:00 | 16 | 11 | 274 | 67.8 | 0 | 10.1 | 12.9 | 46.3 | 2 | 6.418 | 0
2018-04-01 | 15.2 | 11.8 | 265 | 71.3 | 0 | 10.1 | 12.5 | 46.9 | 2 | 6.418 | 0
2018-04-01 01:00 | 15.1 | 11.3 | 220 | 69.8 | 0 | 9.6 | 12.3 | 47.2 | 2 | 6.418 | 0
2018-04-01 02:00 | 14.5 | 12.1 | 176 | 76.6 | 0 | 10.4 | 12.3 | 45.6 | 2 | 6.418 | 0
2018-04-01 03:00 | 14 | 11 | 166 | 81.9 | 0 | 10.9 | 12.4 | 43.8 | 2 | 6.418 | 0
2018-04-01 04:00 | 14.2 | 14.1 | 249 | 86.3 | 0 | 11.9 | 13 | 43.2 | 2 | 6.418 | 0
2018-04-01 05:00 | 14.3 | 15.9 | 199 | 88.9 | 0 | 12.5 | 13.3 | 44 | 2 | 6.418 | 0
2018-04-01 06:00 | 13.9 | 14 | 183 | 89.8 | 0 | 12.2 | 13 | 45.2 | 2 | 6.418 | 67.7
2018-04-01 07:00 | 13.6 | 13.5 | 182 | 91.5 | 0 | 12.2 | 12.8 | 44.9 | 2 | 6.418 | 556.3
2018-04-01 08:00 | 15.1 | 13.1 | 139 | 86.5 | 0 | 12.8 | 13.8 | 40.3 | 2 | 6.418 | 759.7
2018-04-01 09:00 | 17.4 | 15.6 | 140 | 78.6 | 0 | 13.6 | 15.2 | 37.7 | 2 | 6.418 | 852
2018-04-01 10:00 | 19.4 | 13.6 | 146 | 66.6 | 0 | 13.1 | 15.8 | 35.1 | 1 | 3.209 | 861.3
2018-04-01 11:00 | 21.1 | 8.9 | 117 | 51 | 0 | 10.6 | 15.4 | 34.8 | 2 | 6.418 | 532.9
2018-04-01 12:00 | 21.9 | 8.6 | 239 | 45.1 | 0 | 9.6 | 15.3 | 38.1 | 2 | 6.418 | 424.5
2018-04-01 13:00 | 22.7 | 12.2 | 312 | 40.6 | 0 | 8.7 | 15.2 | 37.4 | 2 | 6.418 | 910
2018-04-01 14:00 | 23.4 | 15.5 | 215 | 38 | 0 | 8.4 | 15.4 | 34.4 | 2 | 6.418 | 917.7
2018-04-01 15:00 | 23.7 | 15.8 | 211 | 33.7 | 0 | 7 | 15 | 37.8 | 2 | 6.418 | 868.2
2018-04-01 16:00 | 23.8 | 16 | 235 | 35.6 | 0 | 7.8 | 15.3 | 38 | 2 | 6.418 | 778.8
2018-04-01 17:00 | 23.7 | 15.9 | 227 | 36.4 | 0 | 8.1 | 15.4 | 43 | 2 | 6.418 | 446.7
2018-04-01 18:00 | 23.5 | 16.3 | 221 | 35.2 | 0 | 7.3 | 15 | 44.3 | 2 | 6.418 | 21.3
2018-04-01 19:00 | 22.2 | 15.3 | 180 | 38.9 | 0 | 7.7 | 14.6 | 48.3 | 2 | 6.418 | 0
2018-04-01 20:00 | 21.1 | 12.8 | 221 | 44.6 | 0 | 8.7 | 14.5 | 49.6 | 2 | 6.418 | 0
2018-04-01 21:00 | 19.8 | 11.6 | 237 | 50.6 | 0 | 9.3 | 14.2 | 49 | 3 | 9.627 | 0
2018-04-01 22:00 | 18.4 | 12.4 | 215 | 57.4 | 0 | 9.9 | 13.9 | 49.4 | 1 | 3.209 | 0
2018-04-01 23:00 | 18.7 | 16.2 | 198 | 56.3 | 0 | 9.9 | 14 | 49.1 | 1 | 3.209 | 0
2018-04-02 | 17.9 | 16.4 | 153 | 62.3 | 0 | 10.7 | 14 | 49.1 | 1 | 3.209 | 0
2018-04-02 01:00 | 17 | 15.9 | 139 | 64.6 | 0 | 10.3 | 13.5 | 48.7 | 1 | 3.209 | 0
2018-04-02 02:00 | 16.1 | 15.3 | 159 | 68.4 | 0 | 10.4 | 13.1 | 48.4 | 3 | 9.627 | 0
2018-04-02 03:00 | 15.8 | 15.3 | 156 | 71.1 | 0 | 10.5 | 13 | 48.4 | 3 | 9.627 | 0
2018-04-02 04:00 | 14.9 | 13.6 | 161 | 75.6 | 0 | 10.7 | 12.7 | 47.8 | 2 | 6.418 | 0
2018-04-02 05:00 | 14.2 | 12.9 | 170 | 80.8 | 0 | 10.9 | 12.5 | 45.3 | 2 | 6.418 | 0
2018-04-02 06:00 | 13.6 | 12.4 | 185 | 84.8 | 0 | 11.1 | 12.3 | 45.8 | 2 | 6.418 | 66.8
2018-04-02 07:00 | 13.8 | 13.7 | 189 | 86.6 | 0 | 11.7 | 12.6 | 43.9 | 2 | 6.418 | 535.4
2018-04-02 08:00 | 15.5 | 17.6 | 166 | 79.7 | 0 | 12 | 13.6 | 37.9 | 3 | 9.627 | 777.3
2018-04-02 09:00 | 17.7 | 21.2 | 159 | 69.2 | 0 | 12 | 14.6 | 36 | 3 | 9.627 | 887.2
2018-04-02 10:00 | 19.4 | 21.5 | 150 | 57.3 | 0 | 10.8 | 14.7 | 34.9 | 3 | 9.627 | 918.5
2018-04-02 11:00 | 20.8 | 17.6 | 134 | 48.9 | 0 | 9.7 | 14.8 | 37.2 | 3 | 9.627 | 929.2
2018-04-02 12:00 | 21.7 | 13.3 | 138 | 44.5 | 0 | 9.2 | 15 | 35.3 | 4 | 12.836 | 866.1
2018-04-02 13:00 | 22.4 | 16.4 | 241 | 40.2 | 0 | 8.4 | 15 | 36.2 | 5 | 16.045 | 911.7
2018-04-02 14:00 | 22.9 | 19.3 | 180 | 37.9 | 0 | 8 | 15 | 36.1 | 4 | 12.836 | 817.3
2018-04-02 15:00 | 23.2 | 19.1 | 215 | 35.8 | 0 | 7.4 | 14.9 | 38.5 | 4 | 12.836 | 842.2
2018-04-02 16:00 | 23.5 | 19.4 | 208 | 33.1 | 0 | 6.5 | 14.7 | 37.7 | 3 | 9.627 | 627.8
2018-04-02 17:00 | 23.5 | 20 | 217 | 32.6 | 0 | 6.3 | 14.7 | 41.3 | 3 | 9.627 | 316.5
2018-04-02 18:00 | 23.1 | 20.3 | 221 | 32.6 | 0 | 6 | 14.4 | 44.4 | 3 | 9.627 | 0.2
2018-04-02 19:00 | 22 | 13.6 | 195 | 36 | 0 | 6.3 | 14 | 48.9 | 3 | 9.627 | 0
2018-04-02 20:00 | 20.4 | 10.3 | 169 | 42.2 | 0 | 7.2 | 13.6 | 49.2 | 3 | 9.627 | 0
2018-04-02 21:00 | 19 | 10.7 | 204 | 47 | 0 | 7.6 | 13.2 | 48.2 | 3 | 9.627 | 0
2018-04-02 22:00 | 19.3 | 15 | 188 | 47.2 | 0 | 7.8 | 13.4 | 48.7 | 2 | 6.418 | 0
2018-04-02 23:00 | 18.8 | 17.2 | 130 | 56.3 | 0 | 10 | 14.1 | 47.9 | 2 | 6.418 | 0
2018-04-03 | 18.2 | 17.6 | 130 | 58.6 | 0 | 10 | 13.8 | 46.4 | 1 | 3.209 | 0
2018-04-03 01:00 | 17.4 | 18.6 | 135 | 62.5 | 0 | 10.2 | 13.6 | 47 | 1 | 3.209 | 0
2018-04-03 02:00 | 16.7 | 15.4 | 149 | 70.2 | 0 | 11.3 | 13.8 | 45.4 | 1 | 3.209 | 0
2018-04-03 03:00 | 15.8 | 9.2 | 170 | 75.4 | 0 | 11.5 | 13.4 | 46 | 1 | 3.209 | 0
2018-04-03 04:00 | 15.5 | 10.2 | 170 | 81.9 | 0 | 12.4 | 13.8 | 45.2 | 2 | 6.418 | 0
2018-04-03 05:00 | 15.6 | 11.2 | 130 | 87.2 | 0 | 13.5 | 14.4 | 45.9 | 3 | 9.627 | 0
2018-04-03 06:00 | 15.7 | 14.7 | 152 | 89.3 | 0 | 13.9 | 14.7 | 46.2 | 3 | 9.627 | 63.9
2018-04-03 07:00 | 15.4 | 14.5 | 145 | 90.7 | 0 | 13.9 | 14.6 | 44.2 | 3 | 9.627 | 484.3
2018-04-03 08:00 | 16.4 | 17.9 | 160 | 86.8 | 0 | 14.2 | 15.1 | 41.2 | 4 | 12.836 | 764.8
2018-04-03 09:00 | 18.7 | 25.6 | 135 | 73.3 | 0 | 13.8 | 15.9 | 40.2 | 3 | 9.627 | 815.8
2018-04-03 10:00 | 20.7 | 25.5 | 119 | 60.7 | 0 | 12.9 | 16.3 | 39.1 | 2 | 6.418 | 804.9
2018-04-03 11:00 | 22.4 | 20.4 | 112 | 51.4 | 0 | 11.9 | 16.5 | 37.2 | 3 | 9.627 | 445.7
2018-04-03 12:00 | 23.4 | 14.9 | 68 | 44 | 0 | 10.6 | 16.3 | 38.8 | 3 | 9.627 | 72.6
2018-04-03 13:00 | 23.8 | 11.8 | 73 | 41 | 0 | 9.8 | 16.2 | 40.7 | 3 | 9.627 | 645.7
2018-04-03 14:00 | 25 | 13.1 | 119 | 36.6 | 0 | 9.3 | 16.4 | 34.9 | 2 | 6.418 | 506.3
2018-04-03 15:00 | 25.5 | 12.8 | 159 | 33.6 | 0 | 8.5 | 16.3 | 37.7 | 4 | 12.836 | 292.8
2018-04-03 16:00 | 25.6 | 15.3 | 65 | 32.6 | 0 | 8.1 | 16.2 | 40.4 | 3 | 9.627 | 14.4
2018-04-03 17:00 | 25.1 | 16.2 | 149 | 34.3 | 0 | 8.4 | 16.1 | 43.3 | 5 | 16.045 | 51.4
2018-04-03 18:00 | 24.7 | 17.3 | 183 | 35.2 | 0 | 8.5 | 16 | 45.8 | 4 | 12.836 | 0
2018-04-03 19:00 | 23.8 | 15.6 | 149 | 37.6 | 0 | 8.7 | 15.7 | 48.6 | 3 | 9.627 | 0
2018-04-03 20:00 | 22.8 | 13.6 | 153 | 39.9 | 0 | 8.7 | 15.3 | 48.4 | 3 | 9.627 | 0
2018-04-03 21:00 | 22.1 | 20 | 159 | 41.9 | 0 | 8.7 | 14.9 | 48.7 | 2 | 6.418 | 0
2018-04-03 22:00 | 21 | 28 | 151 | 42.4 | 0 | 7.8 | 14.1 | 47.8 | 3 | 9.627 | 0
2018-04-03 23:00 | 19.8 | 20.4 | 150 | 44.5 | 0 | 7.5 | 13.5 | 47.9 | 3 | 9.627 | 0
2018-04-04 | 18.8 | 25.8 | 146 | 44.4 | 0 | 6.6 | 12.7 | 44.9 | 3 | 9.627 | 0
2018-04-04 01:00 | 17.8 | 23.3 | 134 | 48.4 | 0 | 6.9 | 12.4 | 39.3 | 3 | 9.627 | 0
2018-04-04 02:00 | 17.1 | 22.8 | 141 | 53.4 | 0 | 7.6 | 12.3 | 36.7 | 3 | 9.627 | 0
2018-04-04 03:00 | 16.3 | 17.7 | 131 | 57.2 | 0 | 7.9 | 12.1 | 34.2 | 3 | 9.627 | 0
2018-04-04 04:00 | 16 | 19.9 | 136 | 58.4 | 0 | 8 | 11.9 | 36.1 | 3 | 9.627 | 0
2018-04-04 05:00 | 15.7 | 18.7 | 124 | 57.3 | 0 | 7.4 | 11.6 | 38.8 | 2 | 6.418 | 0
2018-04-04 06:00 | 15.2 | 20.4 | 120 | 55.6 | 0 | 6.5 | 11 | 42.5 | 3 | 9.627 | 76.2
2018-04-04 07:00 | 15 | 19.8 | 113 | 53.4 | 0 | 5.6 | 10.5 | 44.8 | 3 | 9.627 | 588.8
2018-04-04 08:00 | 16.3 | 17.9 | 115 | 44.7 | 0 | 4.3 | 10.6 | 40.3 | 3 | 9.627 | 814.7
2018-04-04 09:00 | 19.4 | 26.3 | 108 | 30.3 | 0 | 1.6 | 11.3 | 38.8 | 3 | 9.627 | 906.7
2018-04-04 10:00 | 21.4 | 29.3 | 86 | 25.5 | 0 | 1.1 | 12.1 | 34.1 | 2 | 6.418 | 953
2018-04-04 11:00 | 23 | 24.2 | 89 | 23.6 | 0 | 1.4 | 12.9 | 37.2 | 3 | 9.627 | 975.8
2018-04-04 12:00 | 24.2 | 17.9 | 107 | 23.4 | 0 | 2.3 | 13.7 | 34.3 | 3 | 9.627 | 954
2018-04-04 13:00 | 25.2 | 13.8 | 70 | 24.7 | 0 | 3.8 | 14.6 | 35.4 | 3 | 9.627 | 918.7
2018-04-04 14:00 | 25.8 | 12.6 | 112 | 24.5 | 0 | 4.2 | 14.9 | 35.2 | 3 | 9.627 | 941.5
2018-04-04 15:00 | 26.1 | 13.7 | 147 | 22.9 | 0 | 3.6 | 14.9 | 40 | 3 | 9.627 | 763.3
2018-04-04 16:00 | 26.3 | 13.1 | 146 | 21.4 | 0 | 2.9 | 14.8 | 37.2 | 3 | 9.627 | 388.9
2018-04-04 17:00 | 26.3 | 16.5 | 137 | 19.4 | 0 | 1.5 | 14.4 | 39.6 | 2 | 6.418 | 127
2018-04-04 18:00 | 25.6 | 15.7 | 134 | 19.5 | 0 | 0.9 | 13.9 | 44.7 | 2 | 6.418 | 0.1
2018-04-04 19:00 | 24.1 | 14 | 164 | 20.3 | 0 | 0.3 | 13.1 | 46.8 | 2 | 6.418 | 0
2018-04-04 20:00 | 22.3 | 11.2 | 121 | 22.2 | 0 | -0.1 | 12.2 | 47.9 | 3 | 9.627 | 0
2018-04-04 21:00 | 21.4 | 13.1 | 133 | 18.4 | 0 | -3.3 | 11 | 48.4 | 2 | 6.418 | 0
2018-04-04 22:00 | 20.8 | 14.3 | 143 | 18.5 | 0 | -3.8 | 10.6 | 48.6 | 2 | 6.418 | 0
2018-04-04 23:00 | 19.9 | 13.2 | 130 | 21.4 | 0 | -2.6 | 10.4 | 48.5 | 3 | 9.627 | 0
2018-04-05 | 19.1 | 14.6 | 128 | 27 | 0 | -0.2 | 10.7 | 48.1 | 3 | 9.627 | 0
2018-04-05 01:00 | 18.3 | 14.7 | 138 | 32.8 | 0 | 1.8 | 10.8 | 46.9 | 3 | 9.627 | 0
2018-04-05 02:00 | 17.4 | 14.2 | 132 | 38 | 0 | 3.1 | 10.8 | 46.6 | 3 | 9.627 | 0
2018-04-05 03:00 | 17.3 | 16.4 | 130 | 38.6 | 0 | 3.2 | 10.8 | 47 | 3 | 9.627 | 0
2018-04-05 04:00 | 17.4 | 16.7 | 116 | 36 | 0 | 2.4 | 10.6 | 47.8 | 3 | 9.627 | 0
2018-04-05 05:00 | 17.2 | 17.6 | 122 | 36.2 | 0 | 2.2 | 10.4 | 47.2 | 3 | 9.627 | 0
2018-04-05 06:00 | 16.5 | 16.6 | 121 | 40.5 | 0 | 3.1 | 10.3 | 47 | 3 | 9.627 | 0
2018-04-05 07:00 | 16.3 | 16.6 | 124 | 41.4 | 0 | 3.3 | 10.3 | 47 | 3 | 9.627 | 1.4
2018-04-05 08:00 | 16.9 | 17.3 | 127 | 39 | 0 | 3 | 10.5 | 44.1 | 3 | 9.627 | 14
2018-04-05 09:00 | 18.7 | 19.2 | 129 | 33.2 | 0 | 2.3 | 11.1 | 42.5 | 4 | 12.836 | 85.2
2018-04-05 10:00 | 21.3 | 22.6 | 106 | 26 | 0 | 1.2 | 12.1 | 40 | 4 | 12.836 | 217
2018-04-05 11:00 | 23.7 | 20.4 | 94 | 21.3 | 0 | 0.5 | 13 | 38.6 | 4 | 12.836 | 296
2018-04-05 12:00 | 25.7 | 14.2 | 110 | 18.1 | 0 | 0 | 13.8 | 34.4 | 5 | 16.045 | 233.7
2018-04-05 13:00 | 26.9 | 9.2 | 84 | 17.2 | 0 | 0.4 | 14.4 | 35.6 | 6 | 19.254 | 94.3
2018-04-05 14:00 | 27.3 | 11.1 | 23 | 16.8 | 0 | 0.4 | 14.5 | 36.1 | 5 | 16.045 | 18.6
2018-04-05 15:00 | 27.3 | 10.2 | 29 | 17.2 | 0 | 0.6 | 14.6 | 40.7 | 4 | 12.836 | 9.3
2018-04-05 16:00 | 27.3 | 9.2 | 271 | 17.7 | 0 | 1.1 | 14.7 | 42.1 | 4 | 12.836 | 0.4
2018-04-05 17:00 | 27.1 | 6.5 | 59 | 18.6 | 0 | 1.6 | 14.8 | 41.3 | 3 | 9.627 | 2.7
2018-04-05 18:00 | 26.6 | 8.4 | 344 | 18.5 | 0 | 1.1 | 14.4 | 45.4 | 3 | 9.627 | 2.7
2018-04-05 19:00 | 25 | 7.1 | 337 | 24.8 | 0 | 3.7 | 14.5 | 47.4 | 4 | 12.836 | 0
2018-04-05 20:00 | 24 | 9 | 285 | 23.6 | 0 | 2.2 | 13.5 | 48.6 | 5 | 16.045 | 0
2018-04-05 21:00 | 23.5 | 9.1 | 141 | 23.8 | 0 | 1.9 | 13.3 | 48.3 | 4 | 12.836 | 0
2018-04-05 22:00 | 22.8 | 9.7 | 144 | 24.4 | 0 | 1.7 | 12.9 | 47.7 | 4 | 12.836 | 0
2018-04-05 23:00 | 22.1 | 10.4 | 119 | 25.4 | 0 | 1.6 | 12.5 | 48 | 4 | 12.836 | 0
2018-04-06 | 21.4 | 10.1 | 119 | 27 | 0 | 1.9 | 12.3 | 48.3 | 4 | 12.836 | 0
2018-04-06 01:00 | 21.5 | 12.7 | 134 | 25.5 | 0 | 1 | 12.1 | 48.2 | 4 | 12.836 | 0
2018-04-06 02:00 | 20.6 | 11.8 | 127 | 25.5 | 0 | 0.4 | 11.5 | 48.5 | 4 | 12.836 | 0
2018-04-06 03:00 | 19.8 | 12.6 | 158 | 27.5 | 0 | 0.7 | 11.2 | 48.4 | 4 | 12.836 | 0
2018-04-06 04:00 | 19.4 | 12.2 | 147 | 29.7 | 0 | 1.4 | 11.2 | 47.2 | 5 | 16.045 | 0
2018-04-06 05:00 | 19 | 11.5 | 141 | 33.6 | 0 | 2.8 | 11.5 | 47.7 | 6 | 19.254 | 0
2018-04-06 06:00 | 18.9 | 12.5 | 129 | 34 | 0 | 2.9 | 11.4 | 47.6 | 6 | 19.254 | 0
2018-04-06 07:00 | 18.7 | 13.4 | 136 | 34.5 | 0 | 2.9 | 11.3 | 47.6 | 6 | 19.254 | 79.7
2018-04-06 08:00 | 18.7 | 10.5 | 135 | 35.9 | 0 | 3.5 | 11.5 | 44.6 | 6 | 19.254 | 602.5
2018-04-06 09:00 | 21.8 | 11.6 | 130 | 29.4 | 0 | 3.4 | 12.9 | 40.8 | 6 | 19.254 | 726.2
2018-04-06 10:00 | 25.2 | 5.8 | 105 | 26.7 | 0 | 4.9 | 14.9 | 37.1 | 6 | 19.254 | 940
2018-04-06 11:00 | 27.5 | 5.9 | 109 | 23.2 | 0 | 4.9 | 15.9 | 32.9 | 9 | 28.881 | 963.4
2018-04-06 12:00 | 29.2 | 7.8 | 278 | 20.6 | 0 | 4.6 | 16.5 | 37.7 | 8 | 25.672 | 965.8
2018-04-06 13:00 | 30.2 | 10.3 | 295 | 17.4 | 0 | 3.1 | 16.5 | 36.4 | 8 | 25.672 | 953.7
2018-04-06 14:00 | 30.8 | 12.8 | 54 | 15.3 | 0 | 1.9 | 16.4 | 35.3 | 7 | 22.463 | 923.4
2018-04-06 15:00 | 30.6 | 20.6 | 233 | 16 | 0 | 2.3 | 16.4 | 34.5 | 7 | 22.463 | 874.7
2018-04-06 16:00 | 30.6 | 12.7 | 149 | 16.1 | 0 | 2.4 | 16.4 | 36.4 | 7 | 22.463 | 775.1
2018-04-06 17:00 | 30.4 | 15.5 | 244 | 15.8 | 0 | 2.1 | 16.3 | 38.5 | 7 | 22.463 | 514.6
2018-04-06 18:00 | 29.5 | 13 | 216 | 16.7 | 0 | 2.1 | 15.9 | 45.7 | 7 | 22.463 | 19.4
2018-04-06 19:00 | 27.4 | 13.6 | 173 | 18.4 | 0 | 1.6 | 14.9 | 48.8 | 7 | 22.463 | 0
2018-04-06 20:00 | 25.4 | 16.5 | 187 | 23.9 | 0 | 3.4 | 14.6 | 48.8 | 6 | 19.254 | 0
2018-04-06 21:00 | 24.2 | 24.8 | 56 | 37.9 | 0 | 9.1 | 16 | 49.1 | 6 | 19.254 | 0
2018-04-06 22:00 | 22.6 | 13.4 | 35 | 43.4 | 0 | 9.6 | 15.5 | 48.5 | 6 | 19.254 | 0
2018-04-06 23:00 | 21.1 | 8.1 | 0 | 48 | 0 | 9.7 | 14.9 | 49 | 6 | 19.254 | 0
2018-04-07 | 20.3 | 12.3 | 323 | 48.7 | 0 | 9.2 | 14.4 | 49.1 | 6 | 19.254 | 0
2018-04-07 01:00 | 20.6 | 11.2 | 346 | 49.3 | 0 | 9.7 | 14.7 | 48.8 | 6 | 19.254 | 0
2018-04-07 02:00 | 19.2 | 6.1 | 80 | 54.1 | 0 | 9.8 | 14.2 | 49.2 | 5 | 16.045 | 0
2018-04-07 03:00 | 19.2 | 9.1 | 357 | 53.4 | 0 | 9.6 | 14.1 | 49.3 | 6 | 19.254 | 0
2018-04-07 04:00 | 17.4 | 9.3 | 21 | 57.6 | 0 | 9 | 13 | 49.2 | 6 | 19.254 | 0
2018-04-07 05:00 | 17.4 | 5.8 | 177 | 58.4 | 0 | 9.3 | 13.2 | 48.9 | 6 | 19.254 | 0
2018-04-07 06:00 | 16.9 | 8.7 | 90 | 59.1 | 0 | 8.9 | 12.7 | 48.7 | 6 | 19.254 | 61.1
2018-04-07 07:00 | 18.8 | 8.3 | 81 | 53.7 | 0 | 9.3 | 13.8 | 45.7 | 6 | 19.254 | 547.6
2018-04-07 08:00 | 22.4 | 8.2 | 75 | 44.2 | 0 | 9.7 | 15.5 | 42.2 | 6 | 19.254 | 782.4
2018-04-07 09:00 | 25.3 | 10.7 | 81 | 35.4 | 0 | 9 | 16.4 | 38.8 | 7 | 22.463 | 880.2
2018-04-07 10:00 | 27.4 | 17 | 45 | 28.2 | 0 | 7.6 | 16.8 | 38.1 | 9 | 28.881 | 929.2
2018-04-07 11:00 | 28.6 | 13.4 | 15 | 24.5 | 0 | 6.5 | 16.9 | 34.8 | 9 | 28.881 | 954.2
2018-04-07 12:00 | 29.5 | 12.8 | 346 | 22 | 0 | 5.8 | 17 | 38.5 | 10 | 32.09 | 960.5
2018-04-07 13:00 | 30.3 | 10.6 | 50 | 20.2 | 0 | 5.2 | 17.1 | 35.8 | 11 | 35.299 | 950.9
2018-04-07 14:00 | 30.7 | 10 | 327 | 18.3 | 0 | 4.3 | 17 | 39 | 10 | 32.09 | 913.6
2018-04-07 15:00 | 30.8 | 10.1 | 143 | 17.1 | 0 | 3.4 | 16.8 | 39.2 | 10 | 32.09 | 830
2018-04-07 16:00 | 31 | 7.6 | 65 | 17.1 | 0 | 3.5 | 16.9 | 41.8 | 8 | 25.672 | 687.4
2018-04-07 17:00 | 30 | 14 | 89 | 17.1 | 0 | 2.9 | 16.3 | 44.2 | 7 | 22.463 | 426.3
2018-04-07 18:00 | 28.3 | 14.3 | 203 | 19 | 0 | 2.8 | 15.6 | 47.7 | 7 | 22.463 | 15.7
2018-04-07 19:00 | 26.6 | 13 | 176 | 22.3 | 0 | 3.6 | 15.1 | 49.2 | 6 | 19.254 | 0
2018-04-07 20:00 | 25.2 | 12.6 | 170 | 25.6 | 0 | 4.4 | 14.8 | 48.7 | 7 | 22.463 | 0
2018-04-07 21:00 | 24.3 | 14.4 | 143 | 28 | 0 | 4.9 | 14.5 | 48.5 | 7 | 22.463 | 0
2018-04-07 22:00 | 23.5 | 12.8 | 60 | 29.4 | 0 | 4.8 | 14.2 | 49.3 | 8 | 25.672 | 0
2018-04-07 23:00 | 22.3 | 14.8 | 35 | 37.3 | 0 | 7.1 | 14.4 | 47.5 | 7 | 22.463 | 0
2018-04-08 | 21.6 | 16.6 | 149 | 39.1 | 0 | 7.2 | 14.1 | 46.7 | 6 | 19.254 | 0
2018-04-08 01:00 | 20.4 | 13.9 | 157 | 41.2 | 0 | 6.9 | 13.5 | 47 | 7 | 22.463 | 0
2018-04-08 02:00 | 19.9 | 17.6 | 159 | 44 | 0 | 7.4 | 13.5 | 45.7 | 6 | 19.254 | 0
2018-04-08 03:00 | 19.6 | 17.5 | 136 | 47.7 | 0 | 8.3 | 13.7 | 46.3 | 6 | 19.254 | 0
2018-04-08 04:00 | 18.7 | 14.5 | 140 | 51.4 | 0 | 8.6 | 13.4 | 46.2 | 5 | 16.045 | 0
2018-04-08 05:00 | 18.2 | 13.8 | 133 | 54.6 | 0 | 8.9 | 13.4 | 45 | 5 | 16.045 | 0
2018-04-08 06:00 | 18 | 15.2 | 152 | 57.8 | 0 | 9.6 | 13.6 | 43.9 | 5 | 16.045 | 11.3
2018-04-08 07:00 | 19.4 | 16.5 | 141 | 55.6 | 0 | 10.3 | 14.5 | 39.2 | 6 | 19.254 | 415.8
2018-04-08 08:00 | 21.1 | 16 | 134 | 51 | 0 | 10.6 | 15.4 | 36.5 | 6 | 19.254 | 658.3
2018-04-08 09:00 | 24.5 | 10.4 | 115 | 39.7 | 0 | 10 | 16.5 | 36.3 | 6 | 19.254 | 869.2
2018-04-08 10:00 | 27.9 | 7.7 | 101 | 29.4 | 0 | 8.5 | 17.3 | 33.4 | 5 | 16.045 | 918.1
2018-04-08 11:00 | 29.7 | 9 | 12 | 23.2 | 0 | 6.8 | 17.4 | 36.4 | 4 | 12.836 | 939
2018-04-08 12:00 | 30.5 | 10 | 6 | 20.4 | 0 | 5.6 | 17.3 | 40.6 | 4 | 12.836 | 664.9
2018-04-08 13:00 | 30.3 | 9.9 | 201 | 20.1 | 0 | 5.2 | 17.1 | 40.5 | 3 | 9.627 | 309
2018-04-08 14:00 | 29.9 | 17.1 | 142 | 20.2 | 0 | 5 | 16.9 | 43.6 | 2 | 6.418 | 90.1
2018-04-08 15:00 | 30.4 | 13.7 | 122 | 17.5 | 0 | 3.2 | 16.6 | 41.6 | 2 | 6.418 | 345.3
2018-04-08 16:00 | 30.6 | 12.9 | 205 | 13.8 | 0 | 0.3 | 15.9 | 40.6 | 2 | 6.418 | 681.9
2018-04-08 17:00 | 30.4 | 11.6 | 245 | 12 | 0 | -1.7 | 15.4 | 44 | 2 | 6.418 | 474.9
2018-04-08 18:00 | 27.9 | 11 | 202 | 19.4 | 0 | 2.4 | 15.4 | 48.4 | 2 | 6.418 | 14.6
2018-04-08 19:00 | 26.2 | 7.8 | 107 | 27 | 0 | 6 | 15.7 | 48.6 | 1 | 3.209 | 0
2018-04-08 20:00 | 24.7 | 16 | 58 | 28.1 | 0 | 5.2 | 14.8 | 48.7 | 2 | 6.418 | 0
2018-04-08 21:00 | 24.2 | 18.2 | 118 | 32.1 | 0 | 6.7 | 15.1 | 47.9 | 2 | 6.418 | 0
2018-04-08 22:00 | 23.3 | 17.7 | 134 | 33.6 | 0 | 6.6 | 14.7 | 47.6 | 3 | 9.627 | 0
2018-04-08 23:00 | 22.1 | 17 | 121 | 36.1 | 0 | 6.6 | 14.2 | 47.1 | 2 | 6.418 | 0
2018-04-09 | 21.2 | 20.5 | 129 | 37.6 | 0 | 6.3 | 13.7 | 44.9 | 3 | 9.627 | 0
2018-04-09 01:00 | 20.2 | 16.7 | 150 | 43.5 | 0 | 7.5 | 13.6 | 42 | 3 | 9.627 | 0
2018-04-09 02:00 | 19.2 | 16 | 145 | 49.1 | 0 | 8.4 | 13.6 | 39.2 | 3 | 9.627 | 0
2018-04-09 03:00 | 18.6 | 15 | 168 | 53.7 | 0 | 9.1 | 13.6 | 34.6 | 3 | 9.627 | 0
2018-04-09 04:00 | 18.1 | 16.8 | 156 | 57.5 | 0 | 9.6 | 13.6 | 36.2 | 3 | 9.627 | 0
2018-04-09 05:00 | 17.1 | 10.8 | 164 | 62.4 | 0 | 9.9 | 13.3 | 38 | 3 | 9.627 | 0
2018-04-09 06:00 | 16.7 | 15.4 | 124 | 69.2 | 0 | 11 | 13.6 | 33.7 | 3 | 9.627 | 39.7
2018-04-09 07:00 | 17.7 | 17 | 166 | 69.9 | 0 | 12.2 | 14.6 | 28.4 | 3 | 9.627 | 501.5
2018-04-09 08:00 | 20 | 15.6 | 122 | 60.8 | 0 | 12.2 | 15.6 | 27.7 | 3 | 9.627 | 753.5
2018-04-09 09:00 | 23 | 12.6 | 127 | 47.8 | 0 | 11.4 | 16.5 | 32 | 3 | 9.627 | 855.1
2018-04-09 10:00 | 25.8 | 9.7 | 110 | 37.4 | 0 | 10.3 | 17.1 | 33.2 | 4 | 12.836 | 898.4
2018-04-09 11:00 | 28.1 | 8.4 | 133 | 28.1 | 0 | 8.1 | 17.2 | 36.1 | 3 | 9.627 | 930.7
2018-04-09 12:00 | 29.5 | 9.3 | 221 | 23.3 | 0 | 6.7 | 17.3 | 34.6 | 2 | 6.418 | 918.4
2018-04-09 13:00 | 29.9 | 18 | 185 | 22.2 | 0 | 6.3 | 17.3 | 34.4 | 2 | 6.418 | 927.1
2018-04-09 14:00 | 30.2 | 16.6 | 217 | 18.6 | 0 | 4 | 16.7 | 37.6 | 2 | 6.418 | 912.6
2018-04-09 15:00 | 30.2 | 16.5 | 222 | 17.5 | 0 | 3.2 | 16.5 | 38.9 | 2 | 6.418 | 860
2018-04-09 16:00 | 29.9 | 18.4 | 173 | 16.6 | 0 | 2.3 | 16.1 | 37.8 | 2 | 6.418 | 751.5
2018-04-09 17:00 | 29 | 18.1 | 223 | 17 | 0 | 1.9 | 15.6 | 46.5 | 1 | 3.209 | 447.5
2018-04-09 18:00 | 27.1 | 13.2 | 179 | 20.3 | 0 | 2.7 | 15 | 47 | 2 | 6.418 | 12.1
2018-04-09 19:00 | 25.5 | 13.4 | 171 | 21.9 | 0 | 2.5 | 14.3 | 47.9 | 2 | 6.418 | 0
2018-04-09 20:00 | 24.3 | 14.4 | 156 | 22.6 | 0 | 1.9 | 13.6 | 48.1 | 1 | 3.209 | 0
2018-04-09 21:00 | 23.3 | 17.2 | 168 | 23.2 | 0 | 1.4 | 13 | 48.6 | 2 | 6.418 | 0
2018-04-09 22:00 | 22.8 | 20 | 149 | 27.8 | 0 | 3.3 | 13.4 | 46.8 | 3 | 9.627 | 0
2018-04-09 23:00 | 21.4 | 20.9 | 146 | 37.1 | 0 | 6.4 | 13.8 | 45.2 | 3 | 9.627 | 0
2018-04-10 | 20.3 | 21.4 | 123 | 44.4 | 0 | 7.9 | 13.8 | 42.8 | 3 | 9.627 | 0
2018-04-10 01:00 | 19 | 13.7 | 154 | 49.8 | 0 | 8.4 | 13.5 | 42.4 | 3 | 9.627 | 0
2018-04-10 02:00 | 18.5 | 16.3 | 156 | 56.4 | 0 | 9.7 | 13.8 | 37.8 | 3 | 9.627 | 0
2018-04-10 03:00 | 17.8 | 16.3 | 145 | 63.1 | 0 | 10.8 | 14 | 35.8 | 3 | 9.627 | 0
2018-04-10 04:00 | 16.9 | 16.5 | 141 | 68.4 | 0 | 11.1 | 13.8 | 31 | 3 | 9.627 | 0
2018-04-10 05:00 | 16.5 | 15.8 | 148 | 71.4 | 0 | 11.3 | 13.7 | 28.6 | 3 | 9.627 | 0
2018-04-10 06:00 | 15.6 | 13.1 | 141 | 75 | 0 | 11.3 | 13.3 | 28.8 | 3 | 9.627 | 49
2018-04-10 07:00 | 17.6 | 14.5 | 151 | 67.2 | 0 | 11.5 | 14.2 | 30 | 3 | 9.627 | 563.5
2018-04-10 08:00 | 20.4 | 15.4 | 146 | 53.6 | 0 | 10.7 | 15.1 | 25.9 | 3 | 9.627 | 800.3
2018-04-10 09:00 | 23.8 | 14.7 | 130 | 38.9 | 0 | 9 | 15.8 | 34 | 2 | 6.418 | 896.5
2018-04-10 10:00 | 26.9 | 11.9 | 85 | 27 | 0 | 6.5 | 16.2 | 35.1 | 2 | 6.418 | 943.6
2018-04-10 11:00 | 28.9 | 7.2 | 103 | 21.3 | 0 | 4.8 | 16.4 | 36.3 | 2 | 6.418 | 956.7
2018-04-10 12:00 | 29.8 | 9.3 | 165 | 14.5 | 0 | 0.3 | 15.6 | 35.6 | 2 | 6.418 | 968
2018-04-10 13:00 | 30.3 | 10 | 66 | 14 | 0 | 0.3 | 15.8 | 33.4 | 2 | 6.418 | 952
2018-04-10 14:00 | 30.8 | 18.5 | 227 | 12.7 | 0 | -0.6 | 15.8 | 36.1 | 1 | 3.209 | 916.3
2018-04-10 15:00 | 30.3 | 15 | 151 | 12.8 | 0 | -0.9 | 15.5 | 36.5 | 2 | 6.418 | 872.1
2018-04-10 16:00 | 30.1 | 15.3 | 200 | 10.5 | 0 | -3.7 | 14.9 | 40.6 | 1 | 3.209 | 773.3
2018-04-10 17:00 | 29.2 | 14.2 | 213 | 9.4 | 0 | -5.6 | 14.2 | 45.7 | 1 | 3.209 | 465.3
2018-04-10 18:00 | 26.8 | 11.2 | 215 | 14.5 | 0 | -2.2 | 13.8 | 48.5 | 1 | 3.209 | 13.3
2018-04-10 19:00 | 25 | 11.1 | 198 | 14.8 | 0 | -3.3 | 12.7 | 47.7 | 1 | 3.209 | 0
2018-04-10 20:00 | 23.8 | 14.3 | 180 | 15.3 | 0 | -3.7 | 12.1 | 48.8 | 1 | 3.209 | 0
2018-04-10 21:00 | 22.6 | 11.2 | 182 | 18.7 | 0 | -2.1 | 11.8 | 47.8 | 2 | 6.418 | 0
2018-04-10 22:00 | 22.1 | 12.4 | 194 | 19.4 | 0 | -2 | 11.6 | 48.6 | 3 | 9.627 | 0
2018-04-10 23:00 | 22.1 | 16.6 | 193 | 22.9 | 0 | 0.1 | 12.1 | 47.8 | 2 | 6.418 | 0
2018-04-11 | 21.2 | 18.7 | 131 | 31.5 | 0 | 3.8 | 12.8 | 46.5 | 2 | 6.418 | 0
2018-04-11 01:00 | 19.8 | 17.1 | 116 | 38.4 | 0 | 5.4 | 12.7 | 46.3 | 3 | 9.627 | 0
2018-04-11 02:00 | 19.1 | 15.5 | 129 | 43.2 | 0 | 6.4 | 12.7 | 44.4 | 3 | 9.627 | 0
2018-04-11 03:00 | 18.4 | 14.1 | 142 | 48.8 | 0 | 7.6 | 12.9 | 42.9 | 2 | 6.418 | 0
2018-04-11 04:00 | 17.8 | 15.4 | 135 | 52.2 | 0 | 8 | 12.8 | 42.8 | 3 | 9.627 | 0
2018-04-11 05:00 | 17.1 | 17.8 | 112 | 53.4 | 0 | 7.7 | 12.3 | 42.9 | 3 | 9.627 | 0
2018-04-11 06:00 | 16.7 | 16.6 | 109 | 54.6 | 0 | 7.6 | 12.1 | 44.5 | 3 | 9.627 | 37.6
2018-04-11 07:00 | 18.5 | 15.7 | 90 | 47 | 0 | 7 | 12.7 | 37.1 | 3 | 9.627 | 515
2018-04-11 08:00 | 22.4 | 15.6 | 100 | 30.9 | 0 | 4.5 | 13.6 | 38.4 | 3 | 9.627 | 770.4
2018-04-11 09:00 | 26.4 | 18.7 | 86 | 20.9 | 0 | 2.5 | 14.7 | 34.5 | 4 | 12.836 | 873.2
2018-04-11 10:00 | 28.7 | 19.6 | 64 | 16.3 | 0 | 1 | 15.3 | 35.1 | 4 | 12.836 | 922.9
2018-04-11 11:00 | 30.1 | 15 | 38 | 13.5 | 0 | -0.3 | 15.6 | 37.6 | 3 | 9.627 | 945.5
2018-04-11 12:00 | 30.8 | 11.5 | 52 | 12.9 | 0 | -0.4 | 15.9 | 35.5 | 2 | 6.418 | 950
2018-04-11 13:00 | 31.3 | 12.1 | 60 | 12.2 | 0 | -0.8 | 16 | 35.6 | 3 | 9.627 | 938.4
2018-04-11 14:00 | 31.2 | 14.2 | 51 | 11.8 | 0 | -1.4 | 15.8 | 35.1 | 5 | 16.045 | 908.2
2018-04-11 15:00 | 31.2 | 9.2 | 113 | 11.7 | 0 | -1.4 | 15.8 | 37 | 3 | 9.627 | 860
2018-04-11 16:00 | 31.1 | 13.4 | 73 | 11.4 | 0 | -1.8 | 15.6 | 40.9 | 7 | 22.463 | 734.9
2018-04-11 17:00 | 30.1 | 13.6 | 117 | 12 | 0 | -1.9 | 15.2 | 45.6 | 8 | 25.672 | 402
2018-04-11 18:00 | 27.8 | 15.4 | 91 | 14.5 | 0 | -1.3 | 14.3 | 48.6 | 9 | 28.881 | 6.8
2018-04-11 19:00 | 25.3 | 14.4 | 72 | 17.5 | 0 | -0.8 | 13.4 | 48.9 | 9 | 28.881 | 0
2018-04-11 20:00 | 24 | 11.6 | 75 | 19.9 | 0 | -0.1 | 12.9 | 48.7 | 12 | 38.508 | 0
2018-04-11 21:00 | 24.4 | 9.2 | 73 | 21.4 | 0 | 1.2 | 13.5 | 48.7 | 10 | 32.09 | 0
2018-04-11 22:00 | 23.3 | 7.5 | 57 | 23.1 | 0 | 1.3 | 13 | 48.5 | 7 | 22.463 | 0
2018-04-11 23:00 | 22 | 6.9 | 124 | 24.1 | 0 | 0.8 | 12.3 | 48 | 6 | 19.254 | 0
2018-04-12 | 20.4 | 14.7 | 124 | 24.9 | 0 | -0.2 | 11.3 | 48 | 4 | 12.836 | 0
2018-04-12 01:00 | 21.1 | 14.8 | 42 | 23.8 | 0 | -0.2 | 11.6 | 47.9 | 4 | 12.836 | 0
2018-04-12 02:00 | 19.7 | 14.3 | 95 | 26.7 | 0 | 0.2 | 11 | 48.6 | 4 | 12.836 | 0
2018-04-12 03:00 | 19.2 | 12.2 | 109 | 28.4 | 0 | 0.6 | 10.9 | 48.4 | 3 | 9.627 | 0
2018-04-12 04:00 | 18.9 | 12.4 | 106 | 29.3 | 0 | 0.8 | 10.8 | 48.2 | 3 | 9.627 | 0
2018-04-12 05:00 | 18.5 | 11.9 | 102 | 30.2 | 0 | 0.8 | 10.6 | 48.3 | 3 | 9.627 | 0
2018-04-12 06:00 | 17.7 | 13.9 | 104 | 31.7 | 0 | 0.9 | 10.2 | 45.8 | 3 | 9.627 | 29.9
2018-04-12 07:00 | 19.1 | 13.3 | 105 | 29.1 | 0 | 0.9 | 10.9 | 41.9 | 4 | 12.836 | 439.9
2018-04-12 08:00 | 22.7 | 14.2 | 105 | 22.4 | 0 | 0.3 | 12.4 | 38 | 4 | 12.836 | 701.3
2018-04-12 09:00 | 26.5 | 18.2 | 79 | 15.9 | 0 | -1.1 | 13.9 | 36 | 4 | 12.836 | 830.6
2018-04-12 10:00 | 29.3 | 20.4 | 19 | 13.7 | 0 | -0.7 | 15.2 | 35 | 3 | 9.627 | 910.6
2018-04-12 11:00 | 30.6 | 17.4 | 8 | 12.6 | 0 | -0.8 | 15.7 | 36.8 | 3 | 9.627 | 934.4
2018-04-12 12:00 | 30.8 | 12.6 | 359 | 12.4 | 0 | -0.9 | 15.7 | 35 | 3 | 9.627 | 940.7
2018-04-12 13:00 | 31.3 | 12.6 | 334 | 11.9 | 0 | -1.1 | 15.9 | 33.6 | 3 | 9.627 | 932.4
2018-04-12 14:00 | 31.5 | 13.6 | 24 | 11.2 | 0 | -1.8 | 15.8 | 35.7 | 3 | 9.627 | 906.3
2018-04-12 15:00 | 31.5 | 10.7 | 47 | 11.4 | 0 | -1.6 | 15.9 | 37.9 | 2 | 6.418 | 844
2018-04-12 16:00 | 31.2 | 11.3 | 2 | 11.2 | 0 | -2 | 15.6 | 39.4 | 2 | 6.418 | 727.9
2018-04-12 17:00 | 30.2 | 10.4 | 347 | 12.2 | 0 | -1.6 | 15.3 | 43.8 | 2 | 6.418 | 364.6
2018-04-12 18:00 | 27.4 | 13.7 | 64 | 15 | 0 | -1.2 | 14.2 | 47.3 | 3 | 9.627 | 0.1
2018-04-12 19:00 | 24.9 | 14.6 | 42 | 17.2 | 0 | -1.3 | 13.1 | 46.3 | 2 | 6.418 | 0
2018-04-12 20:00 | 23.2 | 15.1 | 30 | 18.5 | 0 | -1.8 | 12.2 | 46.4 | 3 | 9.627 | 0
2018-04-12 21:00 | 23.1 | 12.6 | 36 | 19.2 | 0 | -1.3 | 12.3 | 48.9 | 3 | 9.627 | 0
2018-04-12 22:00 | 22.1 | 11.6 | 15 | 20.7 | 0 | -1.1 | 11.8 | 48.2 | 3 | 9.627 | 0
2018-04-12 23:00 | 22 | 10.3 | 13 | 21.8 | 0 | -0.6 | 11.9 | 48.4 | 4 | 12.836 | 0
2018-04-13 | 19.8 | 8.1 | 267 | 26.3 | 0 | 0.1 | 11.1 | 49 | 4 | 12.836 | 0
2018-04-13 01:00 | 20.1 | 15.2 | 38 | 24.4 | 0 | -0.6 | 11 | 49.2 | 4 | 12.836 | 0
2018-04-13 02:00 | 21 | 17.3 | 16 | 23.2 | 0 | -0.6 | 11.4 | 48 | 3 | 9.627 | 0
2018-04-13 03:00 | 21.1 | 17 | 10 | 23.3 | 0 | -0.4 | 11.5 | 48.6 | 4 | 12.836 | 0
2018-04-13 04:00 | 20.9 | 17 | 5 | 23.5 | 0 | -0.4 | 11.4 | 49 | 3 | 9.627 | 0
2018-04-13 05:00 | 20.5 | 15.4 | 358 | 24.8 | 0 | 0 | 11.4 | 48.8 | 4 | 12.836 | 0
2018-04-13 06:00 | 20.4 | 16.1 | 357 | 25.7 | 0 | 0.3 | 11.4 | 48.9 | 4 | 12.836 | 0
2018-04-13 07:00 | 21.3 | 17.4 | 357 | 24.6 | 0 | 0.6 | 11.9 | 46.8 | 3 | 9.627 | 13.4
2018-04-13 08:00 | 23.4 | 15.4 | 0 | 22.3 | 0 | 0.9 | 12.9 | 43.6 | 3 | 9.627 | 16
2018-04-13 09:00 | 26 | 20.2 | 354 | 18.4 | 0 | 0.4 | 14 | 42.6 | 3 | 9.627 | 66.7
2018-04-13 10:00 | 28.5 | 24.1 | 337 | 15.3 | 0 | 0.2 | 15 | 41.3 | 3 | 9.627 | 157.5
2018-04-13 11:00 | 30 | 26.6 | 338 | 13.7 | 0 | -0.2 | 15.5 | 37.8 | 3 | 9.627 | 240.2
2018-04-13 12:00 | 31.3 | 26.6 | 332 | 12.2 | 0 | -0.8 | 15.9 | 34.9 | 4 | 12.836 | 590.5
2018-04-13 13:00 | 31.7 | 23.4 | 333 | 11.3 | 0 | -1.4 | 16 | 36.1 | 2 | 6.418 | 567.6
2018-04-13 14:00 | 31.7 | 20.2 | 325 | 11.4 | 0 | -1.3 | 16 | 36.7 | 2 | 6.418 | 188.4
2018-04-13 15:00 | 31.4 | 19.8 | 306 | 11.7 | 0 | -1.3 | 15.9 | 42 | 2 | 6.418 | 79.6
2018-04-13 16:00 | 30.8 | 21.2 | 286 | 12.2 | 0 | -1.1 | 15.6 | 43.5 | 3 | 9.627 | 55.9
2018-04-13 17:00 | 29.7 | 16.8 | 300 | 13.1 | 0 | -1 | 15.2 | 48.1 | 3 | 9.627 | 0.9
2018-04-13 18:00 | 28.4 | 17.6 | 299 | 14.5 | 0 | -0.7 | 14.7 | 48.6 | 3 | 9.627 | 0
2018-04-13 19:00 | 27.2 | 16.1 | 319 | 16.6 | 0 | 0 | 14.4 | 49.3 | 2 | 6.418 | 0
2018-04-13 20:00 | 26.2 | 15.1 | 325 | 17.6 | 0 | 0.1 | 14 | 48.5 | 3 | 9.627 | 0
2018-04-13 21:00 | 25.6 | 15.1 | 321 | 18.4 | 0 | 0.2 | 13.7 | 48.2 | 3 | 9.627 | 0
2018-04-13 22:00 | 25.4 | 15.4 | 337 | 18.7 | 0 | 0.4 | 13.7 | 47.9 | 3 | 9.627 | 0
2018-04-13 23:00 | 24.5 | 12.7 | 347 | 20.6 | 0 | 0.8 | 13.4 | 48.7 | 4 | 12.836 | 0
2018-04-14 | 24 | 14.7 | 356 | 21.2 | 0 | 0.6 | 13.1 | 48.5 | 3 | 9.627 | 0
2018-04-14 01:00 | 23.8 | 16.8 | 355 | 20.9 | 0 | 0.3 | 12.9 | 47.7 | 2 | 6.418 | 0
2018-04-14 02:00 | 23 | 15.4 | 355 | 22.3 | 0 | 0.6 | 12.6 | 48.4 | 2 | 6.418 | 0
2018-04-14 03:00 | 22.6 | 12.4 | 346 | 24 | 0 | 1.2 | 12.6 | 48.6 | 14 | 44.926 | 0
2018-04-14 04:00 | 22.1 | 12.9 | 305 | 25.2 | 0 | 1.5 | 12.5 | 45.8 | 126 | 404.3337 | 0
2018-04-14 05:00 | 20.5 | 10.6 | 350 | 29.1 | 0 | 2 | 11.9 | 48.5 | 136 | 436.4237 | 0
2018-04-14 06:00 | 19.8 | 8.5 | 309 | 30.9 | 0 | 2.2 | 11.6 | 48.4 | 120 | 385.0797 | 8.7
2018-04-14 07:00 | 20.4 | 10.6 | 340 | 29.7 | 0 | 2.3 | 11.9 | 46.9 | 92 | 295.2278 | 5.8
2018-04-14 08:00 | 21.8 | 18.5 | 230 | 29.1 | 0 | 3.2 | 12.9 | 45.3 | 46 | 147.6139 | 0.8
2018-04-14 09:00 | 22 | 18.6 | 207 | 37.7 | 0 | 7.1 | 14.3 | 42.2 | 18 | 57.762 | 0.4
2018-04-14 10:00 | 23.1 | 16.2 | 195 | 36.6 | 0 | 7.6 | 14.9 | 40.5 | 14 | 44.926 | 1.5
2018-04-14 11:00 | 24.3 | 13.1 | 182 | 33.1 | 0 | 7.2 | 15.3 | 40.2 | 5 | 16.045 | 2.2
2018-04-14 12:00 | 23.5 | 13.8 | 208 | 39 | 0 | 8.8 | 15.6 | 37.7 | 4 | 12.836 | 0.7
2018-04-14 13:00 | 24.6 | 10.6 | 191 | 39.7 | 0 | 10.1 | 16.6 | 40 | 4 | 12.836 | 11.3
2018-04-14 14:00 | 25.4 | 11.2 | 221 | 38.6 | 0 | 10.4 | 17 | 40.5 | 3 | 9.627 | 52
2018-04-14 15:00 | 25.8 | 12.3 | 218 | 38.9 | 0 | 10.9 | 17.4 | 40.6 | 3 | 9.627 | 4.8
2018-04-14 16:00 | 25.5 | 11.9 | 224 | 41.2 | 0 | 11.5 | 17.5 | 43.6 | 3 | 9.627 | 6.7
2018-04-14 17:00 | 24.9 | 9.8 | 253 | 46.4 | 0 | 12.7 | 17.8 | 44.1 | 4 | 12.836 | 25
2018-04-14 18:00 | 23.9 | 11.1 | 245 | 46 | 0 | 11.7 | 17 | 47.5 | 4 | 12.836 | 0
2018-04-14 19:00 | 23.7 | 16.1 | 244 | 46.6 | 0 | 11.7 | 16.9 | 47.3 | 3 | 9.627 | 0
2018-04-14 20:00 | 23.2 | 15.9 | 239 | 50 | 0 | 12.3 | 17 | 46.5 | 4 | 12.836 | 0
2018-04-14 21:00 | 23.2 | 16.8 | 240 | 50.1 | 0 | 12.4 | 17 | 46.2 | 5 | 16.045 | 0
2018-04-14 22:00 | 22 | 15.5 | 232 | 60.4 | 0 | 14.1 | 17.3 | 39.8 | 5 | 16.045 | 0
2018-04-14 23:00 | 21.4 | 21.5 | 240 | 46.5 | 0 | 9.5 | 15 | 47.3 | 5 | 16.045 | 0
2018-04-15 | 20.4 | 17.8 | 204 | 40.1 | 0 | 6.5 | 13.4 | 48.3 | 5 | 16.045 | 0
2018-04-15 01:00 | 19.1 | 25 | 209 | 48.7 | 0 | 8.2 | 13.4 | 45.6 | 5 | 16.045 | 0
2018-04-15 02:00 | 17.7 | 22.7 | 204 | 58.6 | 0 | 9.6 | 13.4 | 45.6 | 5 | 16.045 | 0
2018-04-15 03:00 | 17.5 | 20 | 199 | 65 | 0 | 10.9 | 13.9 | 44.7 | 6 | 19.254 | 0
2018-04-15 04:00 | 17 | 18.6 | 190 | 70.4 | 0 | 11.6 | 14 | 43.2 | 6 | 19.254 | 0
2018-04-15 05:00 | 16 | 18.4 | 191 | 69.5 | 0 | 10.4 | 13 | 45.2 | 5 | 16.045 | 0
2018-04-15 06:00 | 15.4 | 18.3 | 203 | 71.9 | 0 | 10.4 | 12.8 | 43.4 | 5 | 16.045 | 8.7
2018-04-15 07:00 | 16.4 | 25.9 | 201 | 71.6 | 0 | 11.3 | 13.6 | 40.3 | 5 | 16.045 | 5.8
2018-04-15 08:00 | 17.8 | 25.8 | 193 | 63.9 | 0 | 10.9 | 14.1 | 39.1 | 5 | 16.045 | 0.8
2018-04-15 09:00 | 19.1 | 24.2 | 180 | 58.4 | 0 | 10.8 | 14.6 | 34.9 | 4 | 12.836 | 0.4
2018-04-15 10:00 | 20.1 | 23.3 | 186 | 53.6 | 0 | 10.5 | 14.9 | 34.7 | 2 | 6.418 | 1.5
2018-04-15 11:00 | 21.2 | 19.8 | 197 | 46 | 0 | 9.2 | 14.8 | 37.9 | 2 | 6.418 | 2.2
2018-04-15 12:00 | 22.1 | 20.3 | 196 | 39.5 | 0 | 7.8 | 14.6 | 34.1 | 2 | 6.418 | 0.7
2018-04-15 13:00 | 23.3 | 21.2 | 190 | 37 | 0 | 7.9 | 15.1 | 34.8 | 1 | 3.209 | 11.3
2018-04-15 14:00 | 23.8 | 24 | 206 | 33.8 | 0 | 7 | 15 | 39.7 | 1 | 3.209 | 52
2018-04-15 15:00 | 24.3 | 24.7 | 188 | 31.3 | 0 | 6.4 | 15 | 39.5 | 2 | 6.418 | 4.8
2018-04-15 16:00 | 24.2 | 26.2 | 205 | 31.7 | 0 | 6.5 | 15 | 42.3 | 2 | 6.418 | 6.7
2018-04-15 17:00 | 23.5 | 23.8 | 183 | 33.4 | 0 | 6.6 | 14.7 | 46.5 | 2 | 6.418 | 25
2018-04-15 18:00 | 22.4 | 18.5 | 195 | 37.2 | 0 | 7.2 | 14.5 | 48.4 | 2 | 6.418 | 0
2018-04-15 19:00 | 21.4 | 17.7 | 187 | 40.8 | 0 | 7.6 | 14.2 | 49.4 | 1 | 3.209 | 0
2018-04-15 20:00 | 20.5 | 23.8 | 172 | 49.6 | 0 | 9.7 | 14.7 | 49.5 | 2 | 6.418 | 0
2018-04-15 21:00 | 19.2 | 24.9 | 149 | 55.2 | 0 | 10.1 | 14.3 | 49.2 | 1 | 3.209 | 0
2018-04-15 22:00 | 18.2 | 19.3 | 148 | 55.8 | 0 | 9.3 | 13.5 | 48.7 | 2 | 6.418 | 0
2018-04-15 23:00 | 17.2 | 17.5 | 143 | 55.5 | 0 | 8.3 | 12.6 | 48.9 | 1 | 3.209 | 0
2018-04-16 | 16.4 | 18.8 | 157 | 58 | 0 | 8.2 | 12.2 | 48.9 | 2 | 6.418 | 0
2018-04-16 01:00 | 15.8 | 18.2 | 179 | 62.1 | 0 | 8.6 | 12.1 | 48.3 | 2 | 6.418 | 0
2018-04-16 02:00 | 15.3 | 12.9 | 185 | 61.7 | 0 | 8 | 11.6 | 46.4 | 1 | 3.209 | 0
2018-04-16 03:00 | 14.8 | 14 | 182 | 60.8 | 0 | 7.4 | 11.1 | 47.6 | 1 | 3.209 | 0
2018-04-16 04:00 | 14.4 | 14.7 | 178 | 60.6 | 0 | 6.9 | 10.7 | 48.7 | 2 | 6.418 | 0
2018-04-16 05:00 | 13.9 | 12.7 | 172 | 61.2 | 0 | 6.6 | 10.4 | 48 | 2 | 6.418 | 0
2018-04-16 06:00 | 14.3 | 17.7 | 170 | 59.9 | 0 | 6.7 | 10.6 | 48.8 | 2 | 6.418 | 0
2018-04-16 07:00 | 15.2 | 15.4 | 136 | 59.6 | 0 | 7.4 | 11.3 | 45.2 | 1 | 3.209 | 5.8
2018-04-16 08:00 | 17.3 | 19.6 | 138 | 53.5 | 0 | 7.9 | 12.5 | 36 | 1 | 3.209 | 0.8
2018-04-16 09:00 | 19.5 | 21.3 | 129 | 47 | 0 | 8 | 13.5 | 38 | 1 | 3.209 | 0.4
2018-04-16 10:00 | 21.1 | 17.4 | 113 | 41.8 | 0 | 7.8 | 14.2 | 38 | 2 | 6.418 | 1.5
2018-04-16 11:00 | 22.2 | 15.2 | 149 | 38.4 | 0 | 7.5 | 14.5 | 36.2 | 2 | 6.418 | 2.2
2018-04-16 12:00 | 23 | 12.5 | 181 | 36.1 | 0 | 7.3 | 14.8 | 36 | 2 | 6.418 | 0.7
2018-04-16 13:00 | 23.7 | 10.9 | 140 | 34 | 0 | 7.1 | 15 | 38.7 | 2 | 6.418 | 11.3
2018-04-16 14:00 | 24 | 11.8 | 182 | 31.9 | 0 | 6.5 | 14.9 | 38.8 | 2 | 6.418 | 52
2018-04-16 15:00 | 24 | 9.7 | 135 | 31.3 | 0 | 6.2 | 14.8 | 41.7 | 2 | 6.418 | 4.8
2018-04-16 16:00 | 24.1 | 14.8 | 216 | 29.6 | 0 | 5.4 | 14.6 | 44.4 | 2 | 6.418 | 6.7
2018-04-16 17:00 | 23.2 | 16.8 | 194 | 29.8 | 0 | 4.7 | 13.9 | 47.6 | 1 | 3.209 | 25
2018-04-16 18:00 | 21.7 | 14.8 | 201 | 31.7 | 0 | 4.4 | 13.2 | 49.7 | 2 | 6.418 | 0
2018-04-16 19:00 | 19.8 | 12.3 | 200 | 36 | 0 | 4.4 | 12.3 | 48.9 | 2 | 6.418 | 0
2018-04-16 20:00 | 18.8 | 12.6 | 206 | 37.3 | 0 | 4 | 11.7 | 49 | 3 | 9.627 | 0
2018-04-16 21:00 | 18.5 | 14.2 | 212 | 36.6 | 0 | 3.5 | 11.4 | 49.2 | 2 | 6.418 | 0
2018-04-16 22:00 | 18.6 | 19.8 | 195 | 39.3 | 0 | 4.6 | 11.8 | 48.6 | 3 | 9.627 | 0
2018-04-16 23:00 | 17.7 | 17.6 | 134 | 41.8 | 0 | 4.7 | 11.5 | 49 | 2 | 6.418 | 0
2018-04-17 | 16.8 | 15 | 151 | 43.3 | 0 | 4.4 | 10.9 | 49.1 | 2 | 6.418 | 0
2018-04-17 01:00 | 16.3 | 18.3 | 149 | 46.5 | 0 | 4.9 | 10.9 | 49 | 2 | 6.418 | 0
2018-04-17 02:00 | 15.9 | 16 | 151 | 52.9 | 0 | 6.4 | 11.2 | 48.4 | 2 | 6.418 | 0
2018-04-17 03:00 | 15.7 | 15.2 | 160 | 58.4 | 0 | 7.7 | 11.7 | 48 | 2 | 6.418 | 0
2018-04-17 04:00 | 15.6 | 13.6 | 140 | 60.4 | 0 | 7.9 | 11.7 | 46.7 | 2 | 6.418 | 0
2018-04-17 05:00 | 15.5 | 13.5 | 169 | 60.1 | 0 | 7.8 | 11.6 | 46.2 | 2 | 6.418 | 0
2018-04-17 06:00 | 15.6 | 11.7 | 142 | 58.7 | 0 | 7.5 | 11.5 | 45.4 | 1 | 3.209 | 0
2018-04-17 07:00 | 16 | 11.3 | 137 | 56 | 0 | 7.3 | 11.6 | 43.6 | 2 | 6.418 | 5.8
2018-04-17 08:00 | 17.6 | 11.4 | 130 | 50 | 0 | 7.1 | 12.3 | 41.5 | 2 | 6.418 | 0.8
2018-04-17 09:00 | 20.7 | 16.1 | 106 | 38.7 | 0 | 6.3 | 13.4 | 39.3 | 3 | 9.627 | 0.4
2018-04-17 10:00 | 22.6 | 13.1 | 128 | 32.3 | 0 | 5.3 | 13.9 | 35.3 | 3 | 9.627 | 1.5
2018-04-17 11:00 | 23.7 | 10.4 | 126 | 29.2 | 0 | 4.9 | 14.3 | 33 | 3 | 9.627 | 2.2
2018-04-17 12:00 | 24.5 | 9.9 | 218 | 27.2 | 0 | 4.6 | 14.5 | 37 | 3 | 9.627 | 0.7
2018-04-17 13:00 | 25.1 | 11.5 | 357 | 26.1 | 0 | 4.6 | 14.7 | 39.3 | 3 | 9.627 | 11.3
2018-04-17 14:00 | 25.2 | 16.3 | 197 | 25 | 0 | 4 | 14.6 | 39.5 | 2 | 6.418 | 52
2018-04-17 15:00 | 25.2 | 15.2 | 203 | 23.5 | 0 | 3.2 | 14.4 | 38.9 | 3 | 9.627 | 4.8
2018-04-17 16:00 | 25.1 | 16.2 | 211 | 21.7 | 0 | 2 | 14 | 42 | 2 | 6.418 | 6.7
2018-04-17 17:00 | 24.2 | 15 | 197 | 24.5 | 0 | 2.9 | 13.8 | 47.2 | 3 | 9.627 | 25
2018-04-17 18:00 | 22.1 | 13.4 | 195 | 27.4 | 0 | 2.7 | 12.8 | 49.1 | 3 | 9.627 | 0
2018-04-17 19:00 | 21 | 13.8 | 195 | 29.4 | 0 | 2.6 | 12.3 | 48.4 | 2 | 6.418 | 0
2018-04-17 20:00 | 20 | 15.6 | 211 | 33.9 | 0 | 3.8 | 12.2 | 49 | 2 | 6.418 | 0
2018-04-17 21:00 | 19.1 | 23 | 206 | 36.9 | 0 | 4.2 | 11.9 | 48.5 | 3 | 9.627 | 0
2018-04-17 22:00 | 18 | 27.4 | 142 | 42 | 0 | 5 | 11.7 | 47.2 | 4 | 12.836 | 0
2018-04-17 23:00 | 17 | 21.2 | 149 | 46.8 | 0 | 5.6 | 11.4 | 47.3 | 4 | 12.836 | 0
2018-04-18 | 16.3 | 20.8 | 160 | 54.8 | 0 | 7.2 | 11.7 | 48.5 | 3 | 9.627 | 0
2018-04-18 01:00 | 15.7 | 19.5 | 147 | 59.9 | 0 | 8 | 11.8 | 46.4 | 3 | 9.627 | 0
2018-04-18 02:00 | 15 | 16.4 | 156 | 62.7 | 0 | 8 | 11.5 | 47 | 3 | 9.627 | 0
2018-04-18 03:00 | 14.4 | 15.4 | 149 | 64.5 | 0 | 7.8 | 11.1 | 47.4 | 2 | 6.418 | 0
2018-04-18 04:00 | 13.9 | 14.5 | 151 | 65.6 | 0 | 7.6 | 10.7 | 46.4 | 2 | 6.418 | 0
2018-04-18 05:00 | 13.4 | 12.9 | 152 | 66.9 | 0 | 7.4 | 10.4 | 46.2 | 2 | 6.418 | 0
2018-04-18 06:00 | 13.4 | 16.2 | 169 | 68.4 | 0 | 7.8 | 10.7 | 46.4 | 2 | 6.418 | 0
2018-04-18 07:00 | 14.9 | 22 | 149 | 61 | 0 | 7.5 | 11.2 | 41.3 | 2 | 6.418 | 0.1
2018-04-18 08:00 | 16.7 | 22.5 | 123 | 46.9 | 0 | 5.3 | 11.2 | 41 | 2 | 6.418 | 0.1
2018-04-18 09:00 | 19.4 | 22.4 | 106 | 35.4 | 0 | 3.8 | 11.9 | 38.1 | 3 | 9.627 | 29.6
2018-04-18 10:00 | 22.1 | 19.2 | 86 | 28.3 | 0 | 3.1 | 13 | 37.1 | 3 | 9.627 | 448.5
2018-04-18 11:00 | 24.1 | 16.2 | 81 | 24.4 | 0 | 2.7 | 13.7 | 38.9 | 5 | 16.045 | 788.5
2018-04-18 12:00 | 25.4 | 14 | 60 | 22.8 | 0 | 2.9 | 14.4 | 35.5 | 4 | 12.836 | 517.1
2018-04-18 13:00 | 26.5 | 10.8 | 16 | 22 | 0 | 3.4 | 15 | 35.4 | 4 | 12.836 | 910.4
2018-04-18 14:00 | 26.7 | 14 | 8 | 21.8 | 0 | 3.5 | 15.1 | 38.6 | 4 | 12.836 | 905.1
2018-04-18 15:00 | 26.4 | 13.8 | 321 | 21.4 | 0 | 2.9 | 14.8 | 40.1 | 3 | 9.627 | 832.2
2018-04-18 16:00 | 25.5 | 21.1 | 186 | 20.7 | 0 | 1.7 | 14.1 | 43.5 | 3 | 9.627 | 696.2
2018-04-18 17:00 | 24.3 | 22.1 | 194 | 22.2 | 0 | 1.7 | 13.5 | 46.6 | 3 | 9.627 | 301.5
2018-04-18 18:00 | 23.7 | 17.6 | 189 | 23.6 | 0 | 1.9 | 13.3 | 48.5 | 3 | 9.627 | 0
2018-04-18 19:00 | 23.5 | 15.2 | 162 | 24.6 | 0 | 2.3 | 13.4 | 48.5 | 2 | 6.418 | 0
2018-04-18 20:00 | 23.1 | 15.3 | 165 | 25.5 | 0 | 2.4 | 13.2 | 48 | 3 | 9.627 | 0
2018-04-18 21:00 | 22.8 | 17.9 | 146 | 25.8 | 0 | 2.4 | 13.1 | 48.2 | 3 | 9.627 | 0
2018-04-18 22:00 | 22.4 | 15.3 | 137 | 27.5 | 0 | 2.9 | 13.1 | 48.3 | 4 | 12.836 | 0
2018-04-18 23:00 | 21.7 | 24.5 | 123 | 33.5 | 0 | 4.8 | 13.4 | 38.3 | 3 | 9.627 | 0
2018-04-19 | 18.7 | 18.8 | 34 | 61 | 0.4 | 11.1 | 14.6 | 32.8 | 3 | 9.627 | 0
2018-04-19 01:00 | 18.2 | 16.2 | 35 | 67.8 | 0 | 12.2 | 14.8 | 41.7 | 3 | 9.627 | 0
2018-04-19 02:00 | 18.3 | 15.2 | 93 | 61.8 | 0 | 10.9 | 14.3 | 47.4 | 3 | 9.627 | 0
2018-04-19 03:00 | 18.4 | 20.6 | 81 | 51.6 | 0 | 8.3 | 13.2 | 46.5 | 3 | 9.627 | 0
2018-04-19 04:00 | 18.2 | 16.4 | 85 | 45.3 | 0 | 6.3 | 12.3 | 46 | 3 | 9.627 | 0
2018-04-19 05:00 | 18.4 | 19.4 | 100 | 41.5 | 0 | 5.1 | 11.9 | 47.6 | 3 | 9.627 | 0
2018-04-19 06:00 | 18.5 | 21.6 | 98 | 39.4 | 0 | 4.6 | 11.8 | 47.8 | 3 | 9.627 | 0
2018-04-19 07:00 | 18.6 | 24.9 | 81 | 42.2 | 0 | 5.6 | 12.2 | 47.5 | 3 | 9.627 | 0.1
2018-04-19 08:00 | 19.1 | 30.4 | 94 | 43.4 | 0 | 6.5 | 12.8 | 46.7 | 2 | 6.418 | 0.1
2018-04-19 09:00 | 20.6 | 32 | 84 | 36.9 | 0 | 5.5 | 13.1 | 41 | 3 | 9.627 | 29.6
2018-04-19 10:00 | 22.8 | 30.2 | 89 | 30.5 | 0 | 4.7 | 13.8 | 37.1 | 3 | 9.627 | 448.5
2018-04-19 11:00 | 23.7 | 25.8 | 78 | 27.9 | 0 | 4.3 | 14.1 | 36.2 | 2 | 6.418 | 788.5
2018-04-19 12:00 | 24.7 | 19.5 | 59 | 25.6 | 0 | 3.9 | 14.4 | 34.2 | 3 | 9.627 | 517.1
2018-04-19 13:00 | 25.2 | 17.9 | 114 | 23.8 | 0 | 3.4 | 14.5 | 35 | 2 | 6.418 | 910.4
2018-04-19 14:00 | 25.4 | 13.5 | 93 | 23.6 | 0 | 3.4 | 14.5 | 38.3 | 3 | 9.627 | 905.1
2018-04-19 15:00 | 25.2 | 14 | 43 | 23 | 0 | 3 | 14.3 | 40.6 | 2 | 6.418 | 832.2
2018-04-19 16:00 | 24.9 | 16.2 | 68 | 22.6 | 0 | 2.4 | 14 | 43.5 | 2 | 6.418 | 696.2
2018-04-19 17:00 | 23.7 | 18.2 | 99 | 24.7 | 0 | 2.6 | 13.5 | 47.2 | 2 | 6.418 | 301.5
2018-04-19 18:00 | 22.3 | 16.6 | 116 | 27 | 0 | 2.6 | 12.9 | 48.3 | 2 | 6.418 | 0
2018-04-19 19:00 | 21.2 | 14.1 | 113 | 29.1 | 0 | 2.7 | 12.4 | 47.6 | 2 | 6.418 | 0
2018-04-19 20:00 | 19.9 | 15.9 | 102 | 29.8 | 0 | 1.9 | 11.6 | 49.2 | 3 | 9.627 | 0
2018-04-19 21:00 | 18.6 | 15.7 | 82 | 32 | 0 | 1.8 | 10.9 | 48.6 | 2 | 6.418 | 0
2018-04-19 22:00 | 17.8 | 20.6 | 87 | 31.6 | 0 | 0.9 | 10.3 | 48.9 | 3 | 9.627 | 0
2018-04-19 23:00 | 17.3 | 21.8 | 77 | 29.2 | 0 | -0.7 | 9.6 | 48.7 | 3 | 9.627 | 0
2018-04-20 | 16.5 | 18 | 77 | 29 | 0 | -1.4 | 9 | 47.8 | 2 | 6.418 | 0
2018-04-20 01:00 | 15.9 | 16.2 | 73 | 29.2 | 0 | -1.9 | 8.6 | 48.2 | 2 | 6.418 | 0
2018-04-20 02:00 | 14.9 | 16.8 | 71 | 29.6 | 0 | -2.5 | 7.9 | 48 | 2 | 6.418 | 0
2018-04-20 03:00 | 14.8 | 21.2 | 95 | 22.3 | 0 | -6.4 | 7 | 49.4 | 2 | 6.418 | 0
2018-04-20 04:00 | 14.6 | 21 | 76 | 20.4 | 0 | -7.7 | 6.6 | 48.8 | 2 | 6.418 | 0
2018-04-20 05:00 | 14.4 | 19 | 67 | 20.8 | 0 | -7.5 | 6.5 | 49 | 3 | 9.627 | 0
2018-04-20 06:00 | 14 | 16.7 | 78 | 22 | 0 | -7.1 | 6.4 | 48.9 | 3 | 9.627 | 0
2018-04-20 07:00 | 14.6 | 16.1 | 57 | 21.1 | 0 | -7.2 | 6.7 | 47.1 | 3 | 9.627 | 0.1
2018-04-20 08:00 | 16.1 | 22.8 | 27 | 18.5 | 0 | -7.7 | 7.4 | 43.6 | 3 | 9.627 | 0.1
2018-04-20 09:00 | 17 | 20.6 | 18 | 17.6 | 0 | -7.6 | 7.9 | 43.2 | 3 | 9.627 | 29.6
2018-04-20 10:00 | 18.3 | 20.8 | 21 | 14.2 | 0 | -9.2 | 8.4 | 42.5 | 4 | 12.836 | 448.5
2018-04-20 11:00 | 19.4 | 17.8 | 8 | 12.7 | 0 | -9.6 | 8.9 | 39.9 | 4 | 12.836 | 788.5
2018-04-20 12:00 | 20.2 | 18.6 | 354 | 11.6 | 0 | -10.2 | 9.1 | 42.5 | 4 | 12.836 | 517.1
2018-04-20 13:00 | 20.9 | 18.3 | 16 | 11.2 | 0 | -9.9 | 9.5 | 42.6 | 3 | 9.627 | 910.4
2018-04-20 14:00 | 22 | 18.3 | 14 | 12 | 0 | -8.2 | 10.4 | 39.4 | 3 | 9.627 | 905.1
2018-04-20 15:00 | 23.3 | 20 | 38 | 12.2 | 0 | -7 | 11.2 | 36.7 | 3 | 9.627 | 832.2
2018-04-20 16:00 | 23.1 | 20.9 | 10 | 12.8 | 0 | -6.7 | 11.1 | 42.6 | 2 | 6.418 | 696.2
2018-04-20 17:00 | 22 | 19.5 | 6 | 14.2 | 0 | -6 | 10.7 | 46.9 | 2 | 6.418 | 301.5
2018-04-20 18:00 | 20.5 | 17.2 | 12 | 15.8 | 0 | -6 | 10 | 47.2 | 3 | 9.627 | 0
2018-04-20 19:00 | 19.6 | 15.6 | 357 | 16.8 | 0 | -6 | 9.5 | 48.2 | 3 | 9.627 | 0
2018-04-20 20:00 | 19.7 | 17.2 | 10 | 16.2 | 0 | -6.3 | 9.6 | 48.9 | 3 | 9.627 | 0
2018-04-20 21:00 | 19.1 | 16.3 | 356 | 18.7 | 0 | -5.1 | 9.5 | 45.7 | 3 | 9.627 | 0
2018-04-20 22:00 | 18.3 | 14.6 | 352 | 24.4 | 0 | -2.2 | 9.7 | 45.4 | 3 | 9.627 | 0
2018-04-20 23:00 | 17.2 | 17 | 19 | 33 | 0 | 0.9 | 10 | 43.6 | 3 | 9.627 | 0
2018-04-21 | 17.3 | 15.6 | 8 | 29.5 | 0 | -0.6 | 9.6 | 45.4 | 3 | 9.627 | 0
2018-04-21 01:00 | 16.2 | 11 | 359 | 46.2 | 0 | 4.4 | 10.7 | 34.4 | 3 | 9.627 | 0
2018-04-21 02:00 | 15.1 | 20 | 24 | 49.2 | 0.2 | 4.5 | 10.1 | 45.5 | 3 | 9.627 | 0
2018-04-21 03:00 | 14.9 | 15.9 | 78 | 50.6 | 0.4 | 4.7 | 10.1 | 38.9 | 4 | 12.836 | 0
2018-04-21 04:00 | 12.7 | 13.3 | 116 | 75.4 | 2 | 8.4 | 10.6 | 22.9 | 4 | 12.836 | 0
2018-04-21 05:00 | 11.9 | 17.4 | 89 | 81.7 | 2.2 | 8.9 | 10.4 | 36.4 | 4 | 12.836 | 0
2018-04-21 06:00 | 11 | 12 | 228 | 91.7 | 1.6 | 9.7 | 10.4 | 22.5 | 4 | 12.836 | 0
2018-04-21 07:00 | 11 | 13.5 | 313 | 88.8 | 1.8 | 9.2 | 10.1 | 22.4 | 5 | 16.045 | 0.1
2018-04-21 08:00 | 11.2 | 11.3 | 42 | 85.9 | 1 | 9 | 10.1 | 29.9 | 6 | 19.254 | 0.1
2018-04-21 09:00 | 12.7 | 22.9 | 41 | 79 | 0 | 9.1 | 10.9 | 46.3 | 5 | 16.045 | 29.6
2018-04-21 10:00 | 16.2 | 31.8 | 34 | 53.3 | 0 | 6.5 | 11.5 | 40.3 | 6 | 19.254 | 448.5
2018-04-21 11:00 | 18.1 | 27.4 | 33 | 38.5 | 0.2 | 3.9 | 11.4 | 37.4 | 6 | 19.254 | 788.5
2018-04-21 12:00 | 19.4 | 25.7 | 12 | 34.8 | 0 | 3.6 | 11.9 | 37 | 6 | 19.254 | 517.1
2018-04-21 13:00 | 20.6 | 20.2 | 1 | 31.5 | 0 | 3.3 | 12.3 | 39.9 | 6 | 19.254 | 910.4
2018-04-21 14:00 | 21.8 | 19.4 | 332 | 31.4 | 0 | 4.3 | 13.1 | 39.4 | 5 | 16.045 | 905.1
2018-04-21 15:00 | 22.2 | 22.9 | 291 | 34.3 | 0 | 5.9 | 13.9 | 38.3 | 4 | 12.836 | 832.2
2018-04-21 16:00 | 21.6 | 24.8 | 288 | 40.4 | 0 | 7.7 | 14.3 | 43 | 4 | 12.836 | 696.2
2018-04-21 17:00 | 20.3 | 21 | 275 | 50.9 | 0 | 9.9 | 14.7 | 46.7 | 5 | 16.045 | 301.5
2018-04-21 18:00 | 18.6 | 14.1 | 257 | 63.6 | 0 | 11.5 | 14.7 | 48.1 | 5 | 16.045 | 0
2018-04-21 19:00 | 17 | 15.9 | 253 | 87.4 | 0.2 | 14.8 | 15.7 | 38.6 | 7 | 22.463 | 0
2018-04-21 20:00 | 16.5 | 14.3 | 257 | 88.6 | 0 | 14.6 | 15.4 | 43.4 | 6 | 19.254 | 0
2018-04-21 21:00 | 15.7 | 15.2 | 231 | 84.6 | 0 | 13.2 | 14.3 | 39.4 | 6 | 19.254 | 0
2018-04-21 22:00 | 14.5 | 13.4 | 244 | 87 | 0 | 12.4 | 13.3 | 29.3 | 6 | 19.254 | 0
2018-04-21 23:00 | 13.4 | 13.1 | 249 | 89 | 0 | 11.6 | 12.5 | 24.3 | 6 | 19.254 | 0
2018-04-22 | 12.9 | 11.2 | 223 | 85.5 | 0 | 10.5 | 11.6 | 25.3 | 6 | 19.254 | 0
2018-04-22 01:00 | 12.6 | 10.2 | 248 | 85.1 | 0 | 10.1 | 11.3 | 23.4 | 6 | 19.254 | 0
2018-04-22 02:00 | 12.1 | 10.4 | 219 | 87.2 | 0 | 10 | 11 | 21.7 | 7 | 22.463 | 0
2018-04-22 03:00 | 11.3 | 8.7 | 261 | 90 | 0 | 9.7 | 10.5 | 20.8 | 8 | 25.672 | 0
2018-04-22 04:00 | 10.6 | 8.3 | 249 | 93.3 | 0 | 9.5 | 10.1 | 17.8 | 8 | 25.672 | 0
2018-04-22 05:00 | 10.5 | 9 | 237 | 93.4 | 0 | 9.5 | 10 | 19.2 | 8 | 25.672 | 0
2018-04-22 06:00 | 10.4 | 9.7 | 228 | 92.2 | 0 | 9.2 | 9.8 | 20.8 | 8 | 25.672 | 1.9
2018-04-22 07:00 | 11.1 | 7.5 | 265 | 89.6 | 0 | 9.4 | 10.2 | 20.8 | 8 | 25.672 | 328.6
2018-04-22 08:00 | 13.3 | 8.2 | 216 | 81 | 0 | 10.1 | 11.6 | 25 | 8 | 25.672 | 740.4
2018-04-22 09:00 | 16.2 | 10.8 | 254 | 65.9 | 0 | 9.8 | 12.8 | 28.5 | 9 | 28.881 | 865.7
2018-04-22 10:00 | 17.8 | 16 | 277 | 52.5 | 0 | 8 | 12.8 | 30.1 | 9 | 28.881 | 909.5
2018-04-22 11:00 | 18.7 | 13.2 | 249 | 49.1 | 0 | 7.9 | 13.1 | 31.4 | 9 | 28.881 | 937.2
2018-04-22 12:00 | 19.9 | 16.6 | 250 | 44 | 0 | 7.4 | 13.4 | 35.2 | 11 | 35.299 | 891.6
2018-04-22 13:00 | 20.9 | 16.4 | 228 | 41 | 0 | 7.3 | 13.8 | 34 | 11 | 35.299 | 832.6
2018-04-22 14:00 | 21.6 | 21 | 262 | 37.4 | 0 | 6.6 | 13.9 | 35.4 | 9 | 28.881 | 836.1
2018-04-22 15:00 | 21.8 | 19.4 | 247 | 37.1 | 0 | 6.7 | 14 | 41 | 5 | 16.045 | 715.4
2018-04-22 16:00 | 21.7 | 19.1 | 249 | 39.5 | 0 | 7.4 | 14.3 | 41.2 | 3 | 9.627 | 600.3
2018-04-22 17:00 | 20.9 | 19.4 | 228 | 43.8 | 0 | 8.2 | 14.2 | 45.7 | 3 | 9.627 | 310
2018-04-22 18:00 | 19.3 | 12.3 | 240 | 53.2 | 0 | 9.6 | 14.1 | 47.6 | 3 | 9.627 | 0
2018-04-22 19:00 | 17.8 | 10.3 | 271 | 62.2 | 0 | 10.5 | 13.9 | 47.7 | 3 | 9.627 | 0
2018-04-22 20:00 | 17.5 | 9 | 269 | 65.4 | 0 | 11 | 14 | 47.9 | 3 | 9.627 | 0
2018-04-22 21:00 | 17.9 | 8.8 | 275 | 65 | 0 | 11.3 | 14.3 | 46.8 | 4 | 12.836 | 0
2018-04-22 22:00 | 17.6 | 10.6 | 272 | 68.7 | 0 | 11.8 | 14.4 | 47.5 | 4 | 12.836 | 0
2018-04-22 23:00 | 17.3 | 14.3 | 208 | 70.7 | 0 | 12 | 14.3 | 44.2 | 4 | 12.836 | 0
2018-04-23 | 16.2 | 11.8 | 220 | 76.8 | 0 | 12.1 | 13.9 | 37.5 | 5 | 16.045 | 0
2018-04-23 01:00 | 15.6 | 11.5 | 272 | 79.2 | 0 | 12 | 13.6 | 37.1 | 4 | 12.836 | 0
2018-04-23 02:00 | 14.3 | 12.2 | 232 | 85.1 | 0 | 11.9 | 13 | 34.3 | 4 | 12.836 | 0
2018-04-23 03:00 | 13.8 | 13.2 | 232 | 89.3 | 0 | 12 | 12.8 | 28.3 | 4 | 12.836 | 0
2018-04-23 04:00 | 13.5 | 10 | 222 | 92.2 | 0 | 12.3 | 12.8 | 22.2 | 3 | 9.627 | 0
2018-04-23 05:00 | 13.1 | 7.8 | 196 | 93.5 | 0 | 12.1 | 12.6 | 23.4 | 3 | 9.627 | 0
2018-04-23 06:00 | 13.1 | 8.9 | 164 | 94 | 0 | 12.2 | 12.6 | 24.7 | 3 | 9.627 | 2.2
2018-04-23 07:00 | 13.8 | 10.5 | 144 | 92.7 | 0 | 12.7 | 13.2 | 24.6 | 3 | 9.627 | 398.9
2018-04-23 08:00 | 16.6 | 16.2 | 145 | 74.6 | 0 | 12 | 14.1 | 26.7 | 3 | 9.627 | 726.8
2018-04-23 09:00 | 18.4 | 14 | 120 | 59.8 | 0 | 10.5 | 14.1 | 32.3 | 12 | 38.508 | 835.4
2018-04-23 10:00 | 19.6 | 9.3 | 81 | 53.1 | 0 | 9.8 | 14.4 | 31 | 4 | 12.836 | 883.8
2018-04-23 11:00 | 20.3 | 10.1 | 178 | 48.7 | 0 | 9.3 | 14.5 | 31.8 | 5 | 16.045 | 664.5
2018-04-23 12:00 | 20.9 | 12.5 | 181 | 46.2 | 0 | 9 | 14.6 | 35.5 | 4 | 12.836 | 129.9
2018-04-23 13:00 | 21.4 | 17 | 198 | 44.2 | 0 | 8.8 | 14.7 | 38.1 | 5 | 16.045 | 408.8
2018-04-23 14:00 | 21.3 | 17.4 | 181 | 45.8 | 0 | 9.3 | 14.9 | 36.8 | 5 | 16.045 | 209.4
2018-04-23 15:00 | 21.5 | 18.1 | 198 | 45.5 | 0 | 9.4 | 15 | 38.3 | 4 | 12.836 | 287.5
2018-04-23 16:00 | 20.8 | 19.6 | 230 | 47.9 | 0 | 9.5 | 14.7 | 40.7 | 5 | 16.045 | 13.4
2018-04-23 17:00 | 20.5 | 18.7 | 179 | 48.3 | 0 | 9.3 | 14.5 | 42.1 | 5 | 16.045 | 207.4
2018-04-23 18:00 | 19.3 | 12.9 | 208 | 52.8 | 0 | 9.5 | 14 | 44.3 | 4 | 12.836 | 0
2018-04-23 19:00 | 18 | 9.6 | 167 | 58.1 | 0 | 9.8 | 13.6 | 45.6 | 4 | 12.836 | 0
2018-04-23 20:00 | 16.8 | 9.4 | 180 | 64.2 | 0 | 10.1 | 13.2 | 44.2 | 4 | 12.836 | 0
2018-04-23 21:00 | 16 | 10.5 | 185 | 68 | 0 | 10.1 | 12.9 | 44.3 | 5 | 16.045 | 0
2018-04-23 22:00 | 15.5 | 10.5 | 180 | 71.1 | 0 | 10.3 | 12.8 | 43.5 | 5 | 16.045 | 0
2018-04-23 23:00 | 14.9 | 12.2 | 204 | 74.9 | 0 | 10.5 | 12.5 | 40.2 | 5 | 16.045 | 0
2018-04-24 | 14.9 | 13.1 | 198 | 76.2 | 0 | 10.9 | 12.8 | 39.8 | 4 | 12.836 | 0
2018-04-24 01:00 | 15.7 | 12 | 187 | 73.1 | 0 | 10.9 | 13.2 | 37.7 | 4 | 12.836 | 0
2018-04-24 02:00 | 15.8 | 12.3 | 126 | 72.7 | 0 | 10.9 | 13.2 | 38.9 | 4 | 12.836 | 0
2018-04-24 03:00 | 15.3 | 12.1 | 193 | 74.4 | 0 | 10.8 | 12.9 | 38.6 | 4 | 12.836 | 0
2018-04-24 04:00 | 14.3 | 11.3 | 182 | 80.6 | 0 | 11 | 12.6 | 38.8 | 4 | 12.836 | 0
2018-04-24 05:00 | 14.2 | 10.2 | 157 | 75.2 | 0 | 9.9 | 12 | 38.3 | 3 | 9.627 | 0
2018-04-24 06:00 | 13.4 | 8.6 | 170 | 75.7 | 0 | 9.3 | 11.3 | 38.4 | 3 | 9.627 | 7.4
2018-04-24 07:00 | 14.2 | 11.4 | 152 | 71.6 | 0 | 9.2 | 11.7 | 36.1 | 3 | 9.627 | 415.2
2018-04-24 08:00 | 16.4 | 16.8 | 148 | 63.9 | 0 | 9.6 | 12.9 | 34.6 | 3 | 9.627 | 719.8
2018-04-24 09:00 | 18.1 | 19.2 | 138 | 53.7 | 0 | 8.7 | 13.2 | 34.6 | 3 | 9.627 | 638.3
2018-04-24 10:00 | 19.2 | 13.4 | 139 | 45.5 | 0 | 7.3 | 13.1 | 34.5 | 3 | 9.627 | 705.1
2018-04-24 11:00 | 20.4 | 9.4 | 166 | 39.4 | 0 | 6.3 | 13.3 | 35.6 | 4 | 12.836 | 707.4
2018-04-24 12:00 | 21.4 | 11.4 | 179 | 35.7 | 0 | 5.8 | 13.6 | 37.5 | 4 | 12.836 | 690.4
2018-04-24 13:00 | 22.5 | 12.8 | 298 | 32.6 | 0 | 5.4 | 13.9 | 36.5 | 4 | 12.836 | 900.8
2018-04-24 14:00 | 22.5 | 16.4 | 229 | 31.5 | 0 | 4.9 | 13.7 | 39 | 4 | 12.836 | 892.2
2018-04-24 15:00 | 22.5 | 16.2 | 208 | 29.5 | 0 | 4 | 13.4 | 40.3 | 4 | 12.836 | 838.4
2018-04-24 16:00 | 22.3 | 12.4 | 230 | 30.4 | 0 | 4.2 | 13.4 | 42.3 | 3 | 9.627 | 707.3
2018-04-24 17:00 | 21.5 | 14.5 | 181 | 33.3 | 0 | 4.9 | 13.3 | 47 | 3 | 9.627 | 322.1
2018-04-24 18:00 | 19.5 | 10.6 | 189 | 41.5 | 0 | 6.2 | 12.9 | 49.4 | 3 | 9.627 | 0
2018-04-24 19:00 | 18.2 | 11.2 | 212 | 46.9 | 0 | 6.7 | 12.4 | 48.9 | 4 | 12.836 | 0
2018-04-24 20:00 | 17.3 | 9 | 234 | 51 | 0 | 7.1 | 12.2 | 48.6 | 4 | 12.836 | 0
2018-04-24 21:00 | 16.7 | 4.8 | 229 | 54.6 | 0 | 7.6 | 12.1 | 49.6 | 4 | 12.836 | 0
2018-04-24 22:00 | 16.4 | 2.9 | 224 | 54 | 0 | 7.1 | 11.8 | 48.9 | 4 | 12.836 | 0
2018-04-24 23:00 | 15.7 | 7.2 | 217 | 54.6 | 0 | 6.6 | 11.2 | 49.2 | 4 | 12.836 | 0
2018-04-25 | 14.4 | 8.8 | 236 | 59.8 | 0 | 6.8 | 10.7 | 49.2 | 4 | 12.836 | 0
2018-04-25 01:00 | 14.1 | 9.5 | 221 | 58.4 | 0 | 6.1 | 10.2 | 49.6 | 3 | 9.627 | 0
2018-04-25 02:00 | 14.3 | 9.6 | 173 | 58.8 | 0 | 6.4 | 10.5 | 49.2 | 3 | 9.627 | 0
2018-04-25 03:00 | 13 | 10.5 | 205 | 67.7 | 0 | 7.2 | 10.2 | 49.2 | 4 | 12.836 | 0
2018-04-25 04:00 | 12.4 | 11.7 | 208 | 71.5 | 0 | 7.4 | 10 | 49.5 | 4 | 12.836 | 0
2018-04-25 05:00 | 11.8 | 10 | 182 | 76.6 | 0 | 7.9 | 9.9 | 49.1 | 5 | 16.045 | 0
2018-04-25 06:00 | 11.7 | 8.4 | 194 | 78 | 0 | 8 | 9.9 | 49.4 | 6 | 19.254 | 13.4
2018-04-25 07:00 | 13.1 | 7.3 | 126 | 72.2 | 0 | 8.2 | 10.6 | 47.4 | 8 | 25.672 | 491.8
2018-04-25 08:00 | 17.2 | 8 | 134 | 53.4 | 0 | 7.7 | 12.4 | 41.6 | 6 | 19.254 | 766.6
2018-04-25 09:00 | 19.6 | 8.7 | 96 | 44.9 | 0 | 7.4 | 13.3 | 36.5 | 5 | 16.045 | 872.7
2018-04-25 10:00 | 21.8 | 10.5 | 66 | 36.6 | 0 | 6.4 | 14 | 37 | 4 | 12.836 | 922.9
2018-04-25 11:00 | 22.9 | 8.4 | 19 | 33.3 | 0 | 6 | 14.3 | 37.6 | 5 | 16.045 | 945.6
2018-04-25 12:00 | 23.7 | 9.2 | 314 | 29.3 | 0 | 5 | 14.3 | 34.6 | 4 | 12.836 | 952.3
2018-04-25 13:00 | 24.3 | 8.3 | 324 | 28.2 | 0 | 4.9 | 14.5 | 41.1 | 4 | 12.836 | 940.9
2018-04-25 14:00 | 24.9 | 8.2 | 265 | 26.2 | 0 | 4.4 | 14.6 | 35.9 | 4 | 12.836 | 912.2
2018-04-25 15:00 | 25 | 12.9 | 250 | 26.5 | 0 | 4.6 | 14.7 | 41.2 | 4 | 12.836 | 851.1
2018-04-25 16:00 | 24.4 | 14.6 | 232 | 27.2 | 0 | 4.6 | 14.5 | 43 | 3 | 9.627 | 724.3
2018-04-25 17:00 | 23.3 | 12.3 | 215 | 29 | 0 | 4.5 | 14 | 47.8 | 4 | 12.836 | 335.3
2018-04-25 18:00 | 20.9 | 11.2 | 175 | 36.9 | 0 | 5.7 | 13.3 | 49.2 | 4 | 12.836 | 0
2018-04-25 19:00 | 19.7 | 12.5 | 166 | 41.2 | 0 | 6.3 | 13 | 48.7 | 3 | 9.627 | 0
2018-04-25 20:00 | 19.4 | 10.5 | 143 | 42.3 | 0 | 6.4 | 12.9 | 49.2 | 4 | 12.836 | 0
2018-04-25 21:00 | 17.7 | 11.1 | 235 | 48.2 | 0 | 6.7 | 12.2 | 49.2 | 4 | 12.836 | 0
2018-04-25 22:00 | 17 | 10.9 | 191 | 50.5 | 0 | 6.7 | 11.9 | 49 | 4 | 12.836 | 0
2018-04-25 23:00 | 16 | 8.6 | 202 | 54.1 | 0 | 6.8 | 11.5 | 49.4 | 3 | 9.627 | 0
2018-04-26 | 15.5 | 5.1 | 212 | 57 | 0 | 7.1 | 11.3 | 49.5 | 5 | 16.045 | 0
2018-04-26 01:00 | 15.8 | 7 | 157 | 55 | 0 | 6.9 | 11.4 | 49.2 | 4 | 12.836 | 0
2018-04-26 02:00 | 16.1 | 7.5 | 167 | 54 | 0 | 6.8 | 11.5 | 49 | 5 | 16.045 | 0
2018-04-26 03:00 | 14.1 | 7.7 | 140 | 62.3 | 0 | 7.1 | 10.7 | 49.6 | 7 | 22.463 | 0
2018-04-26 04:00 | 13.6 | 9.9 | 142 | 63.8 | 0 | 7 | 10.4 | 48.6 | 13 | 41.717 | 0
2018-04-26 05:00 | 13.4 | 10.2 | 133 | 63.8 | 0 | 6.7 | 10.1 | 49.4 | 23 | 73.8069 | 0
2018-04-26 06:00 | 13 | 11.9 | 119 | 64.3 | 0 | 6.5 | 9.9 | 49.4 | 23 | 73.8069 | 13.5
2018-04-26 07:00 | 14.2 | 9 | 108 | 62.5 | 0 | 7.2 | 10.8 | 44.7 | 11 | 35.299 | 521.2
2018-04-26 08:00 | 17.8 | 10.3 | 92 | 47.2 | 0 | 6.5 | 12.2 | 43 | 5 | 16.045 | 798.8
2018-04-26 09:00 | 21.5 | 13.5 | 87 | 35.3 | 0 | 5.6 | 13.5 | 39.1 | 4 | 12.836 | 901.6
2018-04-26 10:00 | 23.7 | 12.1 | 41 | 27.3 | 0 | 4.1 | 14 | 34.3 | 4 | 12.836 | 946.3
2018-04-26 11:00 | 24.6 | 8.3 | 338 | 20.7 | 0 | 0.8 | 13.5 | 37.6 | 5 | 16.045 | 974.2
2018-04-26 12:00 | 25.5 | 11.1 | 12 | 17.2 | 0 | -0.9 | 13.5 | 37.2 | 6 | 19.254 | 981.4
2018-04-26 13:00 | 25.9 | 8.5 | 31 | 15.2 | 0 | -2.1 | 13.4 | 36.7 | 4 | 12.836 | 970.7
2018-04-26 14:00 | 26.2 | 9.4 | 291 | 13.6 | 0 | -3.3 | 13.3 | 37.9 | 5 | 16.045 | 937
2018-04-26 15:00 | 26.3 | 8.8 | 11 | 15 | 0 | -1.9 | 13.6 | 38.5 | 5 | 16.045 | 847.2
2018-04-26 16:00 | 26.3 | 9.6 | 296 | 14.7 | 0 | -2.3 | 13.5 | 43.4 | 6 | 19.254 | 509.2
2018-04-26 17:00 | 24.3 | 7.9 | 317 | 18.4 | 0 | -1 | 12.9 | 47.6 | 6 | 19.254 | 35.5
2018-04-26 18:00 | 22.2 | 10.7 | 5 | 22.1 | 0 | -0.3 | 12.1 | 49.5 | 7 | 22.463 | 0
2018-04-26 19:00 | 21.3 | 11.4 | 32 | 22.9 | 0 | -0.4 | 11.6 | 48.9 | 6 | 19.254 | 0
2018-04-26 20:00 | 19.7 | 13.6 | 28 | 26.5 | 0 | 0.1 | 11 | 49.7 | 5 | 16.045 | 0
2018-04-26 21:00 | 18.6 | 15.6 | 40 | 28.5 | 0 | 0.1 | 10.5 | 49.6 | 5 | 16.045 | 0
2018-04-26 22:00 | 19.1 | 15.3 | 15 | 26.4 | 0 | -0.5 | 10.6 | 49.1 | 5 | 16.045 | 0
2018-04-26 23:00 | 18.6 | 14.8 | 9 | 27.3 | 0 | -0.4 | 10.4 | 49 | 4 | 12.836 | 0
2018-04-27 | 17.7 | 15.5 | 15 | 29.3 | 0 | -0.2 | 10 | 49.7 | 4 | 12.836 | 0
2018-04-27 01:00 | 17.6 | 17.1 | 2 | 29.7 | 0 | -0.2 | 9.9 | 48.8 | 4 | 12.836 | 0
2018-04-27 02:00 | 16.7 | 16.6 | 17 | 31.8 | 0 | 0.1 | 9.5 | 49.2 | 3 | 9.627 | 0
2018-04-27 03:00 | 16.3 | 15.4 | 0 | 32.9 | 0 | 0.1 | 9.3 | 48.9 | 3 | 9.627 | 0
2018-04-27 04:00 | 16 | 15.4 | 2 | 33.6 | 0 | 0.1 | 9.1 | 49.3 | 3 | 9.627 | 0
2018-04-27 05:00 | 15.5 | 17.3 | 355 | 34.3 | 0 | 0 | 8.9 | 49.5 | 3 | 9.627 | 0
2018-04-27 06:00 | 15.2 | 18.5 | 11 | 35.3 | 0 | 0 | 8.7 | 49.5 | 3 | 9.627 | 8.4
2018-04-27 07:00 | 15 | 17.1 | 9 | 35.7 | 0 | 0.1 | 8.7 | 46.9 | 3 | 9.627 | 374.9
2018-04-27 08:00 | 18.3 | 19.7 | 5 | 28.5 | 0 | -0.1 | 10.3 | 42.1 | 3 | 9.627 | 780.5
2018-04-27 09:00 | 22.3 | 28.8 | 357 | 20.6 | 0 | -1.2 | 11.9 | 38.8 | 3 | 9.627 | 884.2
2018-04-27 10:00 | 24.9 | 35.6 | 358 | 15.6 | 0 | -2.6 | 12.8 | 37.4 | 3 | 9.627 | 932.6
2018-04-27 11:00 | 26.3 | 31.7 | 358 | 13.8 | 0 | -3 | 13.3 | 36.5 | 3 | 9.627 | 954.3
2018-04-27 12:00 | 27.3 | 29 | 348 | 12.8 | 0 | -3.2 | 13.8 | 36 | 2 | 6.418 | 959.4
2018-04-27 13:00 | 28 | 29.2 | 333 | 11.7 | 0 | -3.7 | 14 | 35.8 | 2 | 6.418 | 949.3
2018-04-27 14:00 | 28.5 | 28.7 | 349 | 10.8 | 0 | -4.6 | 14 | 38.8 | 2 | 6.418 | 918.1
2018-04-27 15:00 | 28.8 | 26.5 | 334 | 10.1 | 0 | -5.2 | 14 | 42.2 | 2 | 6.418 | 852.1
2018-04-27 16:00 | 28.3 | 26.2 | 314 | 10 | 0 | -5.7 | 13.7 | 43.8 | 2 | 6.418 | 713.7
2018-04-27 17:00 | 26.9 | 22.8 | 347 | 10.7 | 0 | -5.8 | 13 | 46.4 | 3 | 9.627 | 302.9
2018-04-27 18:00 | 24.2 | 16.6 | 350 | 14 | 0 | -4.6 | 12 | 49.4 | 2 | 6.418 | 0
2018-04-27 19:00 | 22.4 | 17.4 | 358 | 15.4 | 0 | -4.7 | 11.2 | 48.7 | 2 | 6.418 | 0
2018-04-27 20:00 | 21.6 | 19.4 | 1 | 16.2 | 0 | -4.8 | 10.8 | 49.4 | 3 | 9.627 | 0
2018-04-27 21:00 | 20.7 | 20.9 | 0 | 16.9 | 0 | -5 | 10.3 | 49.3 | 3 | 9.627 | 0
2018-04-27 22:00 | 19.4 | 19.3 | 0 | 18.4 | 0 | -5.1 | 9.6 | 48.9 | 3 | 9.627 | 0
2018-04-27 23:00 | 18.8 | 21.8 | 1 | 18.1 | 0 | -5.7 | 9.2 | 48.9 | 2 | 6.418 | 0
2018-04-28 | 18.1 | 22.6 | 0 | 19.9 | 0 | -5.1 | 8.9 | 48.7 | 2 | 6.418 | 0
2018-04-28 01:00 | 17.4 | 20.7 | 355 | 22.1 | 0 | -4.3 | 8.8 | 48.8 | 3 | 9.627 | 0
2018-04-28 02:00 | 17 | 18.3 | 359 | 23.3 | 0 | -3.9 | 8.6 | 49.4 | 2 | 6.418 | 0
2018-04-28 03:00 | 16.8 | 20 | 0 | 23.2 | 0 | -4.1 | 8.5 | 49.3 | 2 | 6.418 | 0
2018-04-28 04:00 | 16.2 | 17.3 | 353 | 24.4 | 0 | -4 | 8.2 | 49.1 | 2 | 6.418 | 0
2018-04-28 05:00 | 14.7 | 13.2 | 339 | 28.5 | 0 | -3.2 | 7.6 | 49.4 | 2 | 6.418 | 0
2018-04-28 06:00 | 14.9 | 14.4 | 307 | 26.8 | 0 | -3.9 | 7.6 | 49.1 | 3 | 9.627 | 5.9
2018-04-28 07:00 | 16 | 15.8 | 346 | 24 | 0 | -4.4 | 8 | 46.1 | 3 | 9.627 | 425.8
2018-04-28 08:00 | 18.8 | 18.5 | 358 | 18.5 | 0 | -5.4 | 9.3 | 43.6 | 3 | 9.627 | 612.1
2018-04-28 09:00 | 21.7 | 15.2 | 356 | 15.2 | 0 | -5.6 | 10.7 | 39.6 | 3 | 9.627 | 449.6
2018-04-28 10:00 | 23.9 | 14.8 | 330 | 12.2 | 0 | -6.7 | 11.5 | 41 | 4 | 12.836 | 739.9
2018-04-28 11:00 | 27.1 | 17.7 | 343 | 8.4 | 0 | -8.9 | 12.7 | 38.5 | 4 | 12.836 | 910.1
2018-04-28 12:00 | 29.5 | 22.4 | 336 | 5.6 | 0 | -11.5 | 13.5 | 39.1 | 5 | 16.045 | 758.5
2018-04-28 13:00 | 30.7 | 21.1 | 320 | 5 | 0 | -12.4 | 13.9 | 39.6 | 4 | 12.836 | 656.8
2018-04-28 14:00 | 31.3 | 18.2 | 301 | 5 | 0 | -11.7 | 14.2 | 39.2 | 4 | 12.836 | 682.5
2018-04-28 15:00 | 30.1 | 15 | 295 | 6.4 | 0 | -9.8 | 13.9 | 44 | 4 | 12.836 | 15.7
2018-04-28 16:00 | 27.7 | 23.6 | 235 | 14.1 | 0 | -2.2 | 14.2 | 47.2 | 4 | 12.836 | 0.1
2018-04-28 17:00 | 26.2 | 26 | 192 | 21.7 | 0 | 2.9 | 14.7 | 47.9 | 5 | 16.045 | 0.3
2018-04-28 18:00 | 25.4 | 22.5 | 184 | 30.8 | 0 | 7.2 | 15.8 | 46.3 | 4 | 12.836 | 0
2018-04-28 19:00 | 24.5 | 16.3 | 155 | 32.3 | 0 | 7 | 15.3 | 46.1 | 4 | 12.836 | 0
2018-04-28 20:00 | 23.6 | 17 | 154 | 36 | 0 | 7.9 | 15.3 | 47.1 | 4 | 12.836 | 0
2018-04-28 21:00 | 22.9 | 12.4 | 152 | 37.2 | 0 | 7.7 | 14.9 | 47.2 | 4 | 12.836 | 0
2018-04-28 22:00 | 21.9 | 10.4 | 156 | 41.4 | 0 | 8.3 | 14.7 | 46.7 | 4 | 12.836 | 0
2018-04-28 23:00 | 21.4 | 18.4 | 151 | 48 | 0 | 10 | 15.2 | 41.7 | 3 | 9.627 | 0
2018-04-29 | 20.5 | 17.1 | 162 | 57.2 | 0 | 11.8 | 15.6 | 36.5 | 4 | 12.836 | 0
2018-04-29 01:00 | 19.9 | 18.2 | 149 | 57.9 | 0 | 11.5 | 15.3 | 41.7 | 5 | 16.045 | 0
2018-04-29 02:00 | 19.3 | 14.4 | 144 | 61.7 | 0 | 11.8 | 15.1 | 40 | 7 | 22.463 | 0
2018-04-29 03:00 | 19 | 18.4 | 133 | 63.4 | 0 | 11.9 | 15 | 42.3 | 8 | 25.672 | 0
2018-04-29 04:00 | 18.9 | 16.9 | 127 | 65.2 | 0 | 12.3 | 15.2 | 41.1 | 9 | 28.881 | 0
2018-04-29 05:00 | 18.5 | 16.4 | 148 | 70.1 | 0 | 13 | 15.4 | 39.4 | 9 | 28.881 | 0
2018-04-29 06:00 | 18.4 | 16.3 | 131 | 72.2 | 0 | 13.3 | 15.5 | 39.3 | 9 | 28.881 | 2.2
2018-04-29 07:00 | 18.7 | 16.8 | 128 | 70.3 | 0 | 13.2 | 15.6 | 40.4 | 8 | 25.672 | 27.2
2018-04-29 08:00 | 19 | 21 | 176 | 70.8 | 0 | 13.6 | 15.9 | 36.2 | 6 | 19.254 | 0.4
2018-04-29 09:00 | 19.6 | 23.8 | 149 | 68.9 | 0 | 13.8 | 16.3 | 35.5 | 6 | 19.254 | 15
2018-04-29 10:00 | 21.8 | 27.4 | 157 | 58.7 | 0 | 13.4 | 17 | 31.4 | 7 | 22.463 | 361
2018-04-29 11:00 | 23.4 | 29.2 | 151 | 50.1 | 0 | 12.5 | 17.2 | 32.3 | 8 | 25.672 | 614
2018-04-29 12:00 | 24.8 | 28.4 | 152 | 41.8 | 0 | 11 | 17 | 38.2 | 8 | 25.672 | 156.4
2018-04-29 13:00 | 25.3 | 25.8 | 167 | 40.8 | 0 | 11.1 | 17.3 | 37.7 | 8 | 25.672 | 492.9
2018-04-29 14:00 | 25.2 | 22.2 | 112 | 39.3 | 0 | 10.5 | 17 | 41.2 | 8 | 25.672 | 195.2
2018-04-29 15:00 | 24.5 | 25.3 | 145 | 42.2 | 0 | 11 | 16.9 | 45.5 | 8 | 25.672 | 10.7
2018-04-29 16:00 | 24.3 | 21.4 | 112 | 43.7 | 0 | 11.2 | 16.9 | 44.1 | 8 | 25.672 | 17.5
2018-04-29 17:00 | 21.2 | 24.3 | 166 | 65 | 0 | 14.4 | 17.2 | 48.3 | 7 | 22.463 | 9.9
2018-04-29 18:00 | 19.4 | 22.6 | 158 | 74.4 | 0 | 14.8 | 16.7 | 47.9 | 7 | 22.463 | 0
2018-04-29 19:00 | 18.7 | 20.9 | 141 | 76.7 | 0 | 14.6 | 16.3 | 48.8 | 7 | 22.463 | 0
2018-04-29 20:00 | 17.9 | 15.9 | 164 | 81.6 | 0 | 14.7 | 16 | 48.6 | 8 | 25.672 | 0
2018-04-29 21:00 | 17.2 | 12.6 | 158 | 85.1 | 0 | 14.6 | 15.7 | 47.4 | 9 | 28.881 | 0
2018-04-29 22:00 | 16.6 | 15.4 | 169 | 87.2 | 0 | 14.5 | 15.4 | 47.6 | 9 | 28.881 | 0
2018-04-29 23:00 | 16.1 | 14.9 | 172 | 89.4 | 0 | 14.4 | 15.1 | 46.9 | 8 | 25.672 | 0
2018-04-30 | 15.6 | 15 | 167 | 91 | 0 | 14.2 | 14.8 | 46.9 | 9 | 28.881 | 0
2018-04-30 01:00 | 15.3 | 16.5 | 140 | 91 | 0 | 13.9 | 14.5 | 46.8 | 9 | 28.881 | 0
2018-04-30 02:00 | 14.9 | 17.7 | 141 | 92.4 | 0 | 13.7 | 14.2 | 45.7 | 9 | 28.881 | 0
2018-04-30 03:00 | 14.6 | 18.2 | 166 | 93.4 | 0 | 13.6 | 14.1 | 41.4 | 10 | 32.09 | 0
2018-04-30 04:00 | 14.6 | 19 | 149 | 92.6 | 0 | 13.4 | 13.9 | 39.2 | 10 | 32.09 | 0
2018-04-30 05:00 | 14.3 | 17.5 | 145 | 93.2 | 0 | 13.3 | 13.8 | 32.7 | 10 | 32.09 | 0
2018-04-30 06:00 | 14.1 | 16.8 | 129 | 93.7 | 0 | 13.1 | 13.5 | 33.2 | 10 | 32.09 | 2.3
2018-04-30 07:00 | 15 | 15.9 | 145 | 90.3 | 0 | 13.4 | 14.1 | 35.4 | 11 | 35.299 | 391.3
2018-04-30 08:00 | 16.9 | 16.7 | 145 | 80.6 | 0.2 | 13.6 | 15 | 37.9 | 10 | 32.09 | 705.3
2018-04-30 09:00 | 19.9 | 17.5 | 99 | 63.4 | 0 | 12.8 | 15.9 | 34.8 | 10 | 32.09 | 474
2018-04-30 10:00 | 21.7 | 10.6 | 101 | 53.8 | 0 | 12 | 16.2 | 39.6 | 10 | 32.09 | 46.7
2018-04-30 11:00 | 23.9 | 6.2 | 144 | 42.4 | 0 | 10.4 | 16.4 | 36 | 9 | 28.881 | 414.3
2018-04-30 12:00 | 25.2 | 12.5 | 235 | 36 | 0 | 9.3 | 16.5 | 36.6 | 10 | 32.09 | 333.7
2018-04-30 13:00 | 24.5 | 27 | 224 | 39.5 | 0 | 10 | 16.5 | 37.5 | 11 | 35.299 | 325.6
2018-04-30 14:00 | 25.2 | 19.2 | 217 | 38.1 | 0 | 10.1 | 16.8 | 36.8 | 10 | 32.09 | 218.5
2018-04-30 15:00 | 25.9 | 15.5 | 173 | 35.5 | 0 | 9.6 | 16.9 | 42.1 | 9 | 28.881 | 318.6
2018-04-30 16:00 | 24.6 | 21.6 | 200 | 41 | 0 | 10.6 | 16.8 | 41.8 | 8 | 25.672 | 258.8
2018-04-30 17:00 | 22.8 | 22 | 195 | 49.9 | 0 | 11.9 | 16.6 | 47.1 | 8 | 25.672 | 1.7
2018-04-30 18:00 | 22 | 16.8 | 178 | 51.7 | 0 | 11.7 | 16.2 | 48.3 | 7 | 22.463 | 0
2018-04-30 19:00 | 21 | 16.5 | 166 | 54.4 | 0 | 11.5 | 15.7 | 48 | 6 | 19.254 | 0
2018-04-30 20:00 | 20.6 | 15 | 150 | 57.8 | 0 | 12 | 15.8 | 47.9 | 6 | 19.254 | 0
2018-04-30 21:00 | 20 | 17 | 146 | 61.1 | 0 | 12.3 | 15.7 | 48.3 | 5 | 16.045 | 0
2018-04-30 22:00 | 18.8 | 23.5 | 121 | 72.5 | 0 | 13.8 | 16 | 48.6 | 4 | 12.836 | 0
2018-04-30 23:00 | 17.5 | 16.5 | 123 | 73.9 | 0 | 12.9 | 14.9 | 48.4 | 2 | 6.418 | 0
2018-05-01 | 16.6 | 14.1 | 129 | 74.5 | 0 | 12.1 | 14.1 | 49.2 | 3 | 9.627 | 0
2018-05-01 01:00 | 15.8 | 12.8 | 154 | 77.4 | 0 | 11.8 | 13.7 | 48.3 | 2 | 6.418 | 0
2018-05-01 02:00 | 15.1 | 12.6 | 150 | 83.9 | 0 | 12.4 | 13.6 | 44.2 | 3 | 9.627 | 0
2018-05-01 03:00 | 15 | 14.5 | 160 | 86.5 | 0 | 12.8 | 13.8 | 42 | 3 | 9.627 | 0
2018-05-01 04:00 | 15.3 | 16.8 | 150 | 86.1 | 0 | 12.9 | 14 | 42.4 | 5 | 16.045 | 0
2018-05-01 05:00 | 14.8 | 15 | 164 | 87.7 | 0 | 12.8 | 13.7 | 40.1 | 7 | 22.463 | 0
2018-05-01 06:00 | 14.6 | 15.2 | 160 | 87.8 | 0 | 12.5 | 13.5 | 46.2 | 8 | 25.672 | 0.4
2018-05-01 07:00 | 15.1 | 18.6 | 139 | 81.3 | 0 | 11.9 | 13.4 | 45.3 | 7 | 22.463 | 391.7
2018-05-01 08:00 | 16.6 | 26.4 | 152 | 67.8 | 0 | 10.6 | 13.4 | 40.9 | 7 | 22.463 | 713.1
2018-05-01 09:00 | 18.5 | 30.1 | 160 | 54.3 | 0 | 9.2 | 13.6 | 39 | 6 | 19.254 | 581.9
2018-05-01 10:00 | 20.4 | 29.2 | 163 | 45.4 | 0 | 8.3 | 14.1 | 36.7 | 8 | 25.672 | 767.4
2018-05-01 11:00 | 21.8 | 27.5 | 153 | 39.6 | 0 | 7.6 | 14.4 | 35.4 | 7 | 22.463 | 444.5
2018-05-01 12:00 | 23 | 26.3 | 165 | 34.9 | 0 | 6.9 | 14.6 | 36.9 | 7 | 22.463 | 548.2
2018-05-01 13:00 | 23.4 | 26.1 | 157 | 33.8 | 0 | 6.7 | 14.7 | 38.8 | 9 | 28.881 | 425
2018-05-01 14:00 | 23.8 | 27 | 175 | 30.6 | 0 | 5.6 | 14.5 | 40.3 | 9 | 28.881 | 831.8
2018-05-01 15:00 | 22.8 | 27.2 | 154 | 31.4 | 0 | 5.2 | 14 | 43.7 | 8 | 25.672 | 7.4
2018-05-01 16:00 | 21.3 | 28.6 | 159 | 32.4 | 0 | 4.3 | 13 | 46.4 | 7 | 22.463 | 0.6
2018-05-01 17:00 | 19.4 | 27 | 144 | 33.4 | 0 | 3.1 | 11.8 | 48.3 | 9 | 28.881 | 16.2
2018-05-01 18:00 | 18.2 | 25.6 | 163 | 42.1 | 0 | 5.2 | 11.9 | 49 | 9 | 28.881 | 0
2018-05-01 19:00 | 17.8 | 24.2 | 153 | 41.4 | 0 | 4.6 | 11.5 | 48.5 | 9 | 28.881 | 0
2018-05-01 20:00 | 17.5 | 23.3 | 147 | 42 | 0 | 4.6 | 11.4 | 49.2 | 9 | 28.881 | 0
2018-05-01 21:00 | 16.8 | 24.2 | 145 | 45.3 | 0 | 5 | 11.1 | 48.7 | 10 | 32.09 | 0
2018-05-01 22:00 | 16 | 17.5 | 154 | 47.7 | 0 | 5 | 10.7 | 49.5 | 11 | 35.299 | 0
2018-05-01 23:00 | 15.3 | 14.7 | 132 | 50.5 | 0 | 5.1 | 10.5 | 48.9 | 12 | 38.508 | 0
2018-05-02 | 15.3 | 20.5 | 133 | 45.6 | 0 | 3.7 | 10 | 48.8 | 10 | 32.09 | 0
2018-05-02 01:00 | 14.9 | 21.6 | 119 | 41.8 | 0 | 2.1 | 9.2 | 49.2 | 10 | 32.09 | 0
2018-05-02 02:00 | 14.2 | 20.4 | 118 | 45 | 0 | 2.5 | 9 | 49.4 | 9 | 28.881 | 0
2018-05-02 03:00 | 13.5 | 20 | 103 | 47.8 | 0 | 2.7 | 8.7 | 48.5 | 7 | 22.463 | 0
2018-05-02 04:00 | 13 | 18 | 111 | 51 | 0 | 3.2 | 8.6 | 47.7 | 5 | 16.045 | 0
2018-05-02 05:00 | 12.4 | 17 | 111 | 54.7 | 0 | 3.7 | 8.5 | 48.8 | 4 | 12.836 | 0
2018-05-02 06:00 | 12 | 17.5 | 102 | 57.3 | 0 | 3.8 | 8.3 | 48.9 | 3 | 9.627 | 1.5
2018-05-02 07:00 | 13 | 16.6 | 100 | 53.6 | 0 | 3.8 | 8.8 | 47.4 | 3 | 9.627 | 414.7
2018-05-02 08:00 | 16.4 | 24.7 | 88 | 40.9 | 0 | 3.1 | 10.3 | 38.7 | 3 | 9.627 | 658.5
2018-05-02 09:00 | 18.8 | 26.8 | 76 | 33.2 | 0 | 2.4 | 11.2 | 38.2 | 3 | 9.627 | 839.5
2018-05-02 10:00 | 20.8 | 26.4 | 60 | 28.5 | 0 | 2.1 | 12.1 | 36.5 | 3 | 9.627 | 898.4
2018-05-02 11:00 | 22.5 | 24.6 | 63 | 25.2 | 0 | 1.8 | 12.8 | 39.4 | 8 | 25.672 | 922.2
2018-05-02 12:00 | 23.8 | 20.8 | 35 | 24.1 | 0 | 2.3 | 13.5 | 37.6 | 7 | 22.463 | 915.3
2018-05-02 13:00 | 24.5 | 17.6 | 26 | 23.8 | 0 | 2.8 | 14 | 38.9 | 5 | 16.045 | 799.5
2018-05-02 14:00 | 24.8 | 14.4 | 23 | 23.6 | 0 | 2.9 | 14.1 | 39.4 | 3 | 9.627 | 385
2018-05-02 15:00 | 25.3 | 14.8 | 38 | 21.9 | 0 | 2.3 | 14.2 | 40.8 | 3 | 9.627 | 728.2
2018-05-02 16:00 | 25 | 14.8 | 36 | 22.5 | 0 | 2.4 | 14.1 | 39.2 | 3 | 9.627 | 648.3
2018-05-02 17:00 | 23.7 | 14.5 | 38 | 24.8 | 0 | 2.6 | 13.6 | 48.1 | 3 | 9.627 | 156
2018-05-02 18:00 | 21.1 | 14.2 | 39 | 30 | 0 | 3 | 12.5 | 48.9 | 3 | 9.627 | 0
2018-05-02 19:00 | 19.5 | 15.5 | 47 | 32.4 | 0 | 2.8 | 11.7 | 49.5 | 3 | 9.627 | 0
2018-05-02 20:00 | 18.9 | 16.4 | 37 | 33.9 | 0 | 2.9 | 11.4 | 48.4 | 3 | 9.627 | 0
2018-05-02 21:00 | 18 | 16 | 52 | 36.4 | 0 | 3.1 | 11.1 | 49 | 3 | 9.627 | 0
2018-05-02 22:00 | 17.5 | 17.4 | 59 | 37.6 | 0 | 3 | 10.8 | 48.5 | 3 | 9.627 | 0
2018-05-02 23:00 | 16.3 | 17.2 | 53 | 37.5 | 0 | 1.9 | 9.9 | 49 | 2 | 6.418 | 0
2018-05-03 | 16.8 | 21.5 | 28 | 31.7 | 0 | 0 | 9.6 | 48.6 | 2 | 6.418 | 0
2018-05-03 01:00 | 16.5 | 20.8 | 38 | 28.4 | 0 | -1.7 | 9 | 49.1 | 2 | 6.418 | 0
2018-05-03 02:00 | 15.6 | 17.5 | 25 | 29.3 | 0 | -2 | 8.4 | 48.4 | 2 | 6.418 | 0
2018-05-03 03:00 | 15.3 | 16.4 | 33 | 28.8 | 0 | -2.6 | 8.1 | 48.8 | 2 | 6.418 | 0
2018-05-03 04:00 | 15 | 14.8 | 19 | 29.1 | 0 | -2.7 | 7.9 | 49.6 | 1 | 3.209 | 0
2018-05-03 05:00 | 14.5 | 16.1 | 24 | 28.3 | 0 | -3.4 | 7.5 | 49.6 | 1 | 3.209 | 0
2018-05-03 06:00 | 14.3 | 17.2 | 34 | 27.6 | 0 | -4 | 7.2 | 48.9 | 1 | 3.209 | 0
2018-05-03 07:00 | 14.4 | 16.7 | 26 | 26.3 | 0 | -4.6 | 7.2 | 48 | 1 | 3.209 | 86.9
2018-05-03 08:00 | 17.5 | 24.2 | 24 | 18.7 | 0 | -6.4 | 8.4 | 39.8 | 1 | 3.209 | 415.9
2018-05-03 09:00 | 20.3 | 29.5 | 8 | 13.9 | 0 | -7.8 | 9.6 | 36.1 | 1 | 3.209 | 622.6
2018-05-03 10:00 | 22.9 | 32.2 | 8 | 11.4 | 0 | -8.1 | 10.8 | 36.8 | 1 | 3.209 | 700.2
2018-05-03 11:00 | 25.1 | 31.4 | 6 | 11 | 0 | -6.9 | 12.1 | 37.5 | 3 | 9.627 | 633.9
2018-05-03 12:00 | 26.7 | 30 | 0 | 11.5 | 0 | -5.1 | 13.1 | 36.6 | 3 | 9.627 | 601.2
2018-05-03 13:00 | 27.9 | 29.1 | 342 | 12.2 | 0 | -3.3 | 14 | 36.5 | 2 | 6.418 | 581.8
2018-05-03 14:00 | 29.1 | 26.4 | 349 | 12.5 | 0 | -2.2 | 14.7 | 37.7 | 13 | 41.717 | 670.6
2018-05-03 15:00 | 29.5 | 25.4 | 353 | 13.1 | 0 | -1.2 | 15.1 | 40.4 | 6 | 19.254 | 695
2018-05-03 16:00 | 29.2 | 23.5 | 337 | 13.7 | 0 | -0.8 | 15.1 | 43.7 | 5 | 16.045 | 523.8
2018-05-03 17:00 | 27.6 | 19.8 | 345 | 16 | 0 | -0.1 | 14.6 | 46.8 | 5 | 16.045 | 166.8
2018-05-03 18:00 | 24.9 | 14.4 | 350 | 20 | 0 | 0.8 | 13.6 | 46.7 | 7 | 22.463 | 0
2018-05-03 19:00 | 23.8 | 16.3 | 1 | 21.2 | 0 | 0.6 | 13.1 | 49 | 6 | 19.254 | 0
2018-05-03 20:00 | 22.6 | 22.3 | 23 | 20.4 | 0 | -1 | 12.1 | 48.2 | 5 | 16.045 | 0
2018-05-03 21:00 | 21.8 | 20.9 | 3 | 20.7 | 0 | -1.4 | 11.6 | 49.4 | 5 | 16.045 | 0
2018-05-03 22:00 | 20.8 | 19.2 | 1 | 22.6 | 0 | -0.9 | 11.3 | 48.4 | 4 | 12.836 | 0
2018-05-03 23:00 | 20.4 | 20 | 4 | 23.8 | 0 | -0.7 | 11.1 | 48.6 | 2 | 6.418 | 0
2018-05-04 | 19.8 | 21.6 | 0 | 24.8 | 0 | -0.6 | 10.9 | 49 | 2 | 6.418 | 0
2018-05-04 01:00 | 19.1 | 22.8 | 1 | 26.3 | 0 | -0.5 | 10.6 | 48.6 | 3 | 9.627 | 0
2018-05-04 02:00 | 17.7 | 15.4 | 0 | 30.6 | 0 | 0.3 | 10 | 49.2 | 2 | 6.418 | 0
2018-05-04 03:00 | 16.3 | 7.8 | 350 | 34 | 0 | 0.5 | 9.4 | 48.5 | 3 | 9.627 | 0
2018-05-04 04:00 | 15.8 | 10.8 | 26 | 35.7 | 0 | 0.7 | 9.2 | 48.4 | 3 | 9.627 | 0
2018-05-04 05:00 | 14.9 | 12.6 | 28 | 37.2 | 0 | 0.5 | 8.7 | 49.5 | 3 | 9.627 | 0
2018-05-04 06:00 | 15.2 | 6.8 | 153 | 37.8 | 0 | 1 | 9 | 47.6 | 2 | 6.418 | 0
2018-05-04 07:00 | 16.4 | 4.7 | 113 | 36.3 | 0 | 1.5 | 9.8 | 40.2 | 1 | 3.209 | 392.9
2018-05-04 08:00 | 18.8 | 9.4 | 93 | 30.2 | 0 | 1.1 | 10.8 | 41.3 | 2 | 6.418 | 706.5
2018-05-04 09:00 | 21.9 | 8.4 | 105 | 24.4 | 0 | 0.8 | 12.2 | 37.3 | 2 | 6.418 | 828.1
2018-05-04 10:00 | 24.8 | 10.4 | 48 | 19.6 | 0 | 0.3 | 13.4 | 35.9 | 3 | 9.627 | 883.8
2018-05-04 11:00 | 27.5 | 12.3 | 358 | 16.7 | 0 | 0.4 | 14.7 | 39.7 | 3 | 9.627 | 902.4
2018-05-04 12:00 | 29.2 | 12.7 | 321 | 15.2 | 0 | 0.5 | 15.4 | 35.3 | 3 | 9.627 | 911.2
2018-05-04 13:00 | 30.1 | 12.3 | 359 | 14.6 | 0 | 0.6 | 15.8 | 36.7 | 3 | 9.627 | 558
2018-05-04 14:00 | 30.3 | 9.6 | 319 | 14.8 | 0 | 1 | 16 | 40 | 3 | 9.627 | 516.3
2018-05-04 15:00 | 30.8 | 7.4 | 0 | 15.1 | 0 | 1.8 | 16.4 | 38.2 | 3 | 9.627 | 686.7
2018-05-04 16:00 | 30.6 | 7.7 | 35 | 15.2 | 0 | 1.6 | 16.2 | 43 | 3 | 9.627 | 401.5
2018-05-04 17:00 | 28.1 | 8 | 0 | 19.2 | 0 | 2.8 | 15.5 | 47.7 | 3 | 9.627 | 16.3
2018-05-04 18:00 | 26.6 | 8.7 | 90 | 20.9 | 0 | 2.7 | 14.8 | 48.6 | 3 | 9.627 | 0
2018-05-04 19:00 | 24.9 | 10.6 | 79 | 22.4 | 0 | 2.2 | 14 | 49.2 | 4 | 12.836 | 0
2018-05-04 20:00 | 22.9 | 13.7 | 124 | 25.3 | 0 | 2.3 | 13.1 | 49.3 | 3 | 9.627 | 0
2018-05-04 21:00 | 22.2 | 12.1 | 89 | 26.8 | 0 | 2.4 | 12.8 | 48.3 | 3 | 9.627 | 0
2018-05-04 22:00 | 21.9 | 13 | 84 | 27.3 | 0 | 2.5 | 12.7 | 49.1 | 3 | 9.627 | 0
2018-05-04 23:00 | 21.7 | 15.2 | 57 | 27 | 0 | 2.1 | 12.5 | 48.4 | 2 | 6.418 | 0
2018-05-05 | 21.3 | 14.3 | 58 | 28.2 | 0 | 2.3 | 12.4 | 48.8 | 3 | 9.627 | 0
2018-05-05 01:00 | 20.8 | 12.8 | 183 | 29.6 | 0 | 2.5 | 12.2 | 48.7 | 3 | 9.627 | 0
2018-05-05 02:00 | 20.5 | 10.5 | 95 | 30.4 | 0 | 2.7 | 12.1 | 48.2 | 2 | 6.418 | 0
2018-05-05 03:00 | 19.9 | 11.6 | 120 | 30.5 | 0 | 2.2 | 11.7 | 49.3 | 3 | 9.627 | 0
2018-05-05 04:00 | 19.8 | 17.3 | 96 | 28.5 | 0 | 1.2 | 11.4 | 48.8 | 3 | 9.627 | 0
2018-05-05 05:00 | 19.1 | 13.9 | 97 | 30.8 | 0 | 1.6 | 11.1 | 49.1 | 2 | 6.418 | 0
2018-05-05 06:00 | 18.2 | 13.1 | 96 | 33.9 | 0 | 2.2 | 10.9 | 48.5 | 2 | 6.418 | 0
2018-05-05 07:00 | 18.3 | 14.6 | 76 | 32 | 0 | 1.4 | 10.7 | 48.1 | 2 | 6.418 | 0.1
2018-05-05 08:00 | 20 | 12.6 | 57 | 32.2 | 0 | 3.1 | 12 | 42.5 | 3 | 9.627 | 161.7
2018-05-05 09:00 | 22.3 | 16 | 92 | 31.3 | 0 | 4.6 | 13.6 | 39.4 | 3 | 9.627 | 52.2
2018-05-05 10:00 | 26 | 21 | 30 | 18.9 | 0 | 0.8 | 14.1 | 36.6 | 3 | 9.627 | 154.5
2018-05-05 11:00 | 27.4 | 19.2 | 37 | 15.2 | 0 | -0.9 | 14.3 | 38.1 | 3 | 9.627 | 70
2018-05-05 12:00 | 28.2 | 14.5 | 0 | 13.9 | 0 | -1.6 | 14.5 | 40.5 | 3 | 9.627 | 1.8
2018-05-05 13:00 | 28.4 | 9.9 | 343 | 14 | 0 | -1.2 | 14.6 | 40.9 | 3 | 9.627 | 0.7
2018-05-05 14:00 | 28.4 | 10 | 359 | 13.8 | 0 | -1.4 | 14.6 | 45.7 | 3 | 9.627 | 0.3
2018-05-05 15:00 | 27.9 | 8.9 | 241 | 15.2 | 0 | -0.5 | 14.6 | 44.9 | 3 | 9.627 | 0.3
2018-05-05 16:00 | 27.3 | 10.9 | 143 | 16.4 | 0 | 0 | 14.4 | 46.9 | 3 | 9.627 | 0.1
2018-05-05 17:00 | 25.5 | 15.8 | 132 | 23.1 | 0 | 3 | 14.5 | 47 | 3 | 9.627 | 0.1
2018-05-05 18:00 | 23.8 | 18.2 | 128 | 27.2 | 0 | 4 | 14 | 48.7 | 8 | 25.672 | 0
2018-05-05 19:00 | 23.3 | 19.9 | 107 | 27 | 0 | 3.4 | 13.6 | 47.8 | 3 | 9.627 | 0
2018-05-05 20:00 | 23.1 | 20.1 | 84 | 25.5 | 0 | 2.5 | 13.2 | 48.3 | 3 | 9.627 | 0
2018-05-05 21:00 | 22.4 | 18.6 | 77 | 26.5 | 0 | 2.4 | 12.9 | 47.1 | 3 | 9.627 | 0
2018-05-05 22:00 | 21.3 | 17.3 | 63 | 28.4 | 0 | 2.5 | 12.4 | 48.3 | 3 | 9.627 | 0
2018-05-05 23:00 | 19.9 | 17.7 | 109 | 32.2 | 0 | 2.9 | 11.9 | 46.9 | 3 | 9.627 | 0
2018-05-06 | 19.9 | 19.6 | 89 | 32.6 | 0 | 3.1 | 12 | 47.1 | 3 | 9.627 | 0
2018-05-06 01:00 | 19.2 | 18.2 | 60 | 33.9 | 0 | 3.1 | 11.6 | 46.3 | 2 | 6.418 | 0
2018-05-06 02:00 | 19.3 | 18.5 | 41 | 33.3 | 0 | 2.9 | 11.6 | 47.4 | 2 | 6.418 | 0
2018-05-06 03:00 | 18.7 | 12.6 | 53 | 36.4 | 0 | 3.7 | 11.6 | 46.8 | 3 | 9.627 | 0
2018-05-06 04:00 | 18 | 8.7 | 110 | 39.2 | 0 | 4.1 | 11.4 | 47.4 | 2 | 6.418 | 0
2018-05-06 05:00 | 17.7 | 10.8 | 64 | 37.9 | 0 | 3.3 | 11 | 47.6 | 3 | 9.627 | 0
2018-05-06 06:00 | 17.9 | 12 | 9 | 36.1 | 0 | 2.8 | 10.9 | 46.5 | 2 | 6.418 | 0
2018-05-06 07:00 | 17.9 | 17.6 | 21 | 35.8 | 0 | 2.7 | 10.9 | 45.9 | 2 | 6.418 | 1.4
2018-05-06 08:00 | 19.5 | 21.2 | 5 | 31.8 | 0 | 2.5 | 11.6 | 44.5 | 2 | 6.418 | 0
2018-05-06 09:00 | 20.5 | 21.8 | 6 | 31.8 | 0 | 3.3 | 12.3 | 40.9 | 2 | 6.418 | 0.3
2018-05-06 10:00 | 21.6 | 24.3 | 24 | 29.9 | 0 | 3.5 | 12.9 | 39.9 | 2 | 6.418 | 0.1
2018-05-06 11:00 | 23.3 | 26.3 | 2 | 26.4 | 0 | 3.2 | 13.5 | 38.4 | 3 | 9.627 | 0.6
2018-05-06 12:00 | 25.3 | 27.4 | 17 | 23.2 | 0 | 3.1 | 14.4 | 35.2 | 4 | 12.836 | 191.4
2018-05-06 13:00 | 26.8 | 23.1 | 4 | 20.6 | 0 | 2.8 | 14.9 | 36.7 | 4 | 12.836 | 531.3
2018-05-06 14:00 | 27.3 | 24.4 | 4 | 18.8 | 0 | 1.9 | 14.9 | 38.9 | 2 | 6.418 | 665.6
2018-05-06 15:00 | 27.4 | 23.3 | 27 | 17.4 | 0 | 1 | 14.7 | 36.6 | 3 | 9.627 | 611.2
2018-05-06 16:00 | 27 | 21.6 | 44 | 17 | 0 | 0.2 | 14.3 | 40.5 | 2 | 6.418 | 409.1
2018-05-06 17:00 | 25.6 | 18.4 | 22 | 18 | 0 | -0.2 | 13.6 | 45.5 | 2 | 6.418 | 58
2018-05-06 18:00 | 23.5 | 17.9 | 58 | 21.6 | 0 | 0.5 | 12.9 | 46.3 | 2 | 6.418 | 0
2018-05-06 19:00 | 22.5 | 22 | 75 | 24.6 | 0 | 1.5 | 12.7 | 46.6 | 2 | 6.418 | 0
2018-05-06 20:00 | 21.4 | 20.5 | 76 | 28.3 | 0 | 2.5 | 12.5 | 47.3 | 3 | 9.627 | 0
2018-05-06 21:00 | 20.7 | 22 | 71 | 31.4 | 0 | 3.4 | 12.4 | 46 | 4 | 12.836 | 0
2018-05-06 22:00 | 19.8 | 19.9 | 64 | 34.9 | 0 | 4 | 12.2 | 47.7 | 2 | 6.418 | 0
2018-05-06 23:00 | 18.5 | 18.4 | 72 | 39.1 | 0 | 4.5 | 11.8 | 47.6 | 2 | 6.418 | 0
2018-05-07 | 18 | 21.1 | 79 | 39.8 | 0 | 4.2 | 11.4 | 46.7 | 3 | 9.627 | 0
2018-05-07 01:00 | 17.2 | 18.6 | 62 | 37.9 | 0 | 2.9 | 10.6 | 48 | 2 | 6.418 | 0
2018-05-07 02:00 | 16.2 | 17.9 | 48 | 36 | 0 | 1.2 | 9.6 | 48.4 | 2 | 6.418 | 0
2018-05-07 03:00 | 15.8 | 19.7 | 46 | 34.1 | 0 | 0.1 | 9.1 | 48.4 | 2 | 6.418 | 0
2018-05-07 04:00 | 15.6 | 19.4 | 47 | 34 | 0 | -0.1 | 8.9 | 48.5 | 2 | 6.418 | 0
2018-05-07 05:00 | 16 | 20.6 | 41 | 35.2 | 0 | 0.7 | 9.3 | 49 | 2 | 6.418 | 0
2018-05-07 06:00 | 15.7 | 19.7 | 39 | 35.8 | 0 | 0.7 | 9.2 | 49.4 | 2 | 6.418 | 0
2018-05-07 07:00 | 16.6 | 17.2 | 47 | 32.8 | 0 | 0.3 | 9.5 | 47.5 | 1 | 3.209 | 360
2018-05-07 08:00 | 20 | 21.5 | 38 | 22.8 | 0 | -1.6 | 10.7 | 41.2 | 1 | 3.209 | 388.3
2018-05-07 09:00 | 22.2 | 25.4 | 30 | 16.4 | 0 | -4.2 | 11.2 | 34.1 | 1 | 3.209 | 743.9
2018-05-07 10:00 | 24.6 | 28.4 | 19 | 10.7 | 0 | -7.7 | 11.7 | 33.2 | 1 | 3.209 | 813.6
2018-05-07 11:00 | 26.7 | 28.1 | 10 | 6.4 | 0 | -12.2 | 12.1 | 35.1 | 2 | 6.418 | 901.8
2018-05-07 12:00 | 27.9 | 30 | 9 | 5.4 | 0 | -13.3 | 12.5 | 32.7 | 2 | 6.418 | 857.5
2018-05-07 13:00 | 28.6 | 26.2 | 0 | 6.4 | 0 | -10.7 | 13.1 | 36.3 | 1 | 3.209 | 816
2018-05-07 14:00 | 29 | 23.6 | 17 | 6.9 | 0 | -9.5 | 13.5 | 35.3 | 2 | 6.418 | 649.2
2018-05-07 15:00 | 28.8 | 22 | 22 | 7.6 | 0 | -8.6 | 13.5 | 36.2 | 2 | 6.418 | 517.5
2018-05-07 16:00 | 28.3 | 21.6 | 2 | 8.4 | 0 | -7.8 | 13.4 | 43.5 | 2 | 6.418 | 355.7
2018-05-07 17:00 | 26 | 15.6 | 10 | 11.4 | 0 | -5.9 | 12.7 | 43 | 1 | 3.209 | 59.4
2018-05-07 18:00 | 23 | 14 | 16 | 15 | 0 | -4.7 | 11.5 | 48.1 | 1 | 3.209 | 0
2018-05-07 19:00 | 21 | 15.2 | 39 | 17.5 | 0 | -4.4 | 10.6 | 48.4 | 1 | 3.209 | 0
2018-05-07 20:00 | 20.7 | 13 | 31 | 17.6 | 0 | -4.5 | 10.4 | 48.2 | 1 | 3.209 | 0
2018-05-07 21:00 | 19.3 | 14.4 | 29 | 19.1 | 0 | -4.5 | 9.7 | 48.1 | 2 | 6.418 | 0
2018-05-07 22:00 | 18 | 16.6 | 27 | 20.9 | 0 | -4.5 | 9 | 48.9 | 1 | 3.209 | 0
2018-05-07 23:00 | 18.3 | 17.6 | 31 | 19.6 | 0 | -5 | 9.1 | 48 | 1 | 3.209 | 0
2018-05-08 | 18 | 16.6 | 35 | 20.2 | 0 | -4.9 | 9 | 48.7 | 1 | 3.209 | 0
2018-05-08 01:00 | 18.5 | 17.6 | 44 | 17 | 0 | -6.7 | 8.9 | 48.3 | 1 | 3.209 | 0
2018-05-08 02:00 | 17.5 | 18.9 | 63 | 18.8 | 0 | -6.3 | 8.5 | 48.3 | 1 | 3.209 | 0
2018-05-08 03:00 | 17 | 18.3 | 53 | 20.3 | 0 | -5.7 | 8.3 | 48.4 | 1 | 3.209 | 0
2018-05-08 04:00 | 16.5 | 18 | 69 | 22.4 | 0 | -4.9 | 8.2 | 48.5 | 1 | 3.209 | 0
2018-05-08 05:00 | 16.5 | 19.4 | 56 | 22 | 0 | -5.1 | 8.2 | 48.6 | 1 | 3.209 | 0
2018-05-08 06:00 | 16.3 | 21.3 | 55 | 21 | 0 | -5.9 | 7.9 | 49.2 | 1 | 3.209 | 0
2018-05-08 07:00 | 17.5 | 20.4 | 51 | 18.2 | 0 | -6.7 | 8.4 | 45.3 | 1 | 3.209 | 367.3
2018-05-08 08:00 | 20.4 | 17.9 | 59 | 15.1 | 0 | -6.7 | 9.8 | 41.6 | 1 | 3.209 | 615.6
2018-05-08 09:00 | 23.9 | 28.6 | 44 | 12.4 | 0 | -6.3 | 11.6 | 38.8 | 1 | 3.209 | 764.3
2018-05-08 10:00 | 26.1 | 32.6 | 36 | 11 | 0 | -6.1 | 12.7 | 36.1 | 1 | 3.209 | 854.3
2018-05-08 11:00 | 27.9 | 32 | 35 | 8.8 | 0 | -7.6 | 13.3 | 33 | 2 | 6.418 | 920.4
2018-05-08 12:00 | 28.9 | 27.7 | 47 | 6.6 | 0 | -10.3 | 13.3 | 37.2 | 2 | 6.418 | 704.5
2018-05-08 13:00 | 29.6 | 26.5 | 42 | 7.4 | 0 | -8.4 | 13.9 | 34.9 | 3 | 9.627 | 861
2018-05-08 14:00 | 29.8 | 26.1 | 36 | 9.4 | 0 | -5.2 | 14.5 | 36.8 | 2 | 6.418 | 890.5
2018-05-08 15:00 | 29.8 | 25.6 | 42 | 8.7 | 0 | -6.1 | 14.3 | 40.6 | 2 | 6.418 | 820.6
2018-05-08 16:00 | 29.1 | 23.8 | 54 | 9.6 | 0 | -5.6 | 14.1 | 43.9 | 2 | 6.418 | 662.8
2018-05-08 17:00 | 27.1 | 18.5 | 38 | 12.6 | 0 | -3.7 | 13.6 | 47.9 | 2 | 6.418 | 207.9
2018-05-08 18:00 | 23.3 | 15.7 | 50 | 18.7 | 0 | -1.6 | 12.3 | 48.9 | 2 | 6.418 | 0
2018-05-08 19:00 | 22 | 13.3 | 52 | 21.2 | 0 | -0.8 | 11.9 | 48.9 | 2 | 6.418 | 0
2018-05-08 20:00 | 21 | 13 | 55 | 23 | 0 | -0.6 | 11.4 | 48.4 | 2 | 6.418 | 0
2018-05-08 21:00 | 19.7 | 17.1 | 99 | 25 | 0 | -0.7 | 10.8 | 48.7 | 3 | 9.627 | 0
2018-05-08 22:00 | 19.9 | 19.7 | 84 | 24.9 | 0 | -0.5 | 10.9 | 48.5 | 2 | 6.418 | 0
2018-05-08 23:00 | 19.1 | 17.3 | 65 | 26.6 | 0 | -0.3 | 10.6 | 48 | 1 | 3.209 | 0
2018-05-09 | 17.2 | 14.6 | 49 | 30.7 | 0 | -0.1 | 9.7 | 48.1 | 2 | 6.418 | 0
2018-05-09 01:00 | 17.3 | 15.9 | 68 | 31.5 | 0 | 0.4 | 9.9 | 47.3 | 2 | 6.418 | 0
2018-05-09 02:00 | 17 | 18 | 62 | 33.6 | 0 | 1 | 9.9 | 47.2 | 1 | 3.209 | 0
2018-05-09 03:00 | 16.6 | 19.5 | 75 | 36.3 | 0 | 1.7 | 9.9 | 47.9 | 1 | 3.209 | 0
2018-05-09 04:00 | 15.9 | 17.5 | 61 | 40.3 | 0 | 2.5 | 9.8 | 47.6 | 1 | 3.209 | 0
2018-05-09 05:00 | 15.8 | 17.7 | 69 | 42.2 | 0 | 3.1 | 10 | 48.7 | 1 | 3.209 | 0
2018-05-09 06:00 | 17.4 | 23 | 60 | 40.7 | 0 | 4.1 | 11.1 | 46.9 | 1 | 3.209 | 0
2018-05-09 07:00 | 17.9 | 25.6 | 37 | 41.1 | 0 | 4.6 | 11.5 | 48 | 1 | 3.209 | 65.1
2018-05-09 08:00 | 20.2 | 28.2 | 35 | 37.2 | 0 | 5.2 | 12.8 | 40.1 | 1 | 3.209 | 560.9
2018-05-09 09:00 | 23.4 | 33.1 | 26 | 31.6 | 0 | 5.8 | 14.5 | 33.5 | 1 | 3.209 | 385.9
2018-05-09 10:00 | 25.5 | 31.4 | 21 | 28.3 | 0 | 6 | 15.4 | 37 | 2 | 6.418 | 170
2018-05-09 11:00 | 26.7 | 32.9 | 10 | 26.4 | 0 | 6.1 | 16 | 29 | 2 | 6.418 | 262.8
2018-05-09 12:00 | 28.4 | 35.4 | 6 | 23.7 | 0 | 5.9 | 16.6 | 29 | 3 | 9.627 | 512.7
2018-05-09 13:00 | 28.3 | 32.5 | 18 | 22.9 | 0 | 5.4 | 16.3 | 38.1 | 2 | 6.418 | 132.3
2018-05-09 14:00 | 27.9 | 30.9 | 359 | 22.5 | 0 | 4.8 | 16 | 40.2 | 3 | 9.627 | 3.2
2018-05-09 15:00 | 27.5 | 28.8 | 8 | 22.8 | 0 | 4.6 | 15.8 | 44.6 | 3 | 9.627 | 8.5
2018-05-09 16:00 | 27.2 | 29.8 | 10 | 22.7 | 0 | 4.3 | 15.6 | 46.2 | 2 | 6.418 | 1.3
2018-05-09 17:00 | 26.2 | 22.8 | 24 | 24.3 | 0 | 4.5 | 15.2 | 48.9 | 3 | 9.627 | 1.8
2018-05-09 18:00 | 24.6 | 13.9 | 30 | 28 | 0 | 5.2 | 14.7 | 48.9 | 4 | 12.836 | 0
2018-05-09 19:00 | 23.4 | 13.7 | 41 | 30.5 | 0 | 5.3 | 14.3 | 48.6 | 4 | 12.836 | 0
2018-05-09 20:00 | 23.5 | 16.1 | 28 | 28.3 | 0 | 4.4 | 14 | 47.6 | 4 | 12.836 | 0
2018-05-09 21:00 | 23.5 | 17.3 | 37 | 27.6 | 0 | 3.9 | 13.9 | 49 | 5 | 16.045 | 0
2018-05-09 22:00 | 22.6 | 17.3 | 47 | 29.7 | 0 | 4.2 | 13.5 | 48.5 | 5 | 16.045 | 0
2018-05-09 23:00 | 21.6 | 17.2 | 35 | 32 | 0 | 4.3 | 13.1 | 49.3 | 6 | 19.254 | 0
2018-05-10 | 20.1 | 18.2 | 51 | 34.4 | 0 | 4.1 | 12.4 | 48.4 | 6 | 19.254 | 0
2018-05-10 01:00 | 19.8 | 18.8 | 41 | 35 | 0 | 4 | 12.2 | 48 | 6 | 19.254 | 0
2018-05-10 02:00 | 19.5 | 21.5 | 44 | 35.6 | 0 | 4.1 | 12.1 | 48 | 5 | 16.045 | 0
2018-05-10 03:00 | 19.3 | 20.6 | 39 | 35.4 | 0 | 3.7 | 11.9 | 48.9 | 5 | 16.045 | 0
2018-05-10 04:00 | 18.3 | 19 | 42 | 37.4 | 0 | 3.7 | 11.4 | 48.1 | 5 | 16.045 | 0
2018-05-10 05:00 | 17.5 | 18 | 39 | 39.3 | 0 | 3.6 | 11 | 49 | 5 | 16.045 | 0
2018-05-10 06:00 | 17 | 18.1 | 51 | 40.6 | 0 | 3.6 | 10.7 | 47.9 | 5 | 16.045 | 0
2018-05-10 07:00 | 16.8 | 16.6 | 63 | 41.8 | 0 | 3.9 | 10.8 | 48.5 | 4 | 12.836 | 217.6
2018-05-10 08:00 | 19 | 21.9 | 57 | 37.3 | 0 | 4.2 | 11.9 | 46.5 | 3 | 9.627 | 418.1
2018-05-10 09:00 | 22.4 | 32.7 | 35 | 31.8 | 0 | 5 | 13.7 | 36.8 | 3 | 9.627 | 803.1
2018-05-10 10:00 | 25.2 | 34.4 | 27 | 27.2 | 0 | 5.3 | 15.1 | 36 | 3 | 9.627 | 887.1
2018-05-10 11:00 | 27.1 | 36.2 | 9 | 24.1 | 0 | 5.1 | 15.8 | 29.2 | 2 | 6.418 | 908.8
2018-05-10 12:00 | 27.9 | 33.4 | 18 | 22.8 | 0 | 5 | 16.1 | 31.9 | 3 | 9.627 | 913.1
2018-05-10 13:00 | 28.5 | 30.1 | 17 | 21.2 | 0 | 4.6 | 16.2 | 35.5 | 4 | 12.836 | 899.8
2018-05-10 14:00 | 28.9 | 27.4 | 6 | 20 | 0 | 4 | 16.2 | 38 | 5 | 16.045 | 867.5
2018-05-10 15:00 | 28.6 | 26.9 | 22 | 20 | 0 | 3.7 | 16 | 41.3 | 5 | 16.045 | 796.7
2018-05-10 16:00 | 28 | 26.7 | 43 | 19.8 | 0 | 3.1 | 15.5 | 43 | 4 | 12.836 | 637.2
2018-05-10 17:00 | 26.3 | 23.2 | 36 | 20.6 | 0 | 2.3 | 14.6 | 48.5 | 4 | 12.836 | 183.8
2018-05-10 18:00 | 23.6 | 16.9 | 38 | 24.2 | 0 | 2.2 | 13.4 | 49.4 | 5 | 16.045 | 0
2018-05-10 19:00 | 21.1 | 15.4 | 44 | 29.9 | 0 | 2.9 | 12.5 | 49.8 | 5 | 16.045 | 0
2018-05-10 20:00 | 21.2 | 19.6 | 47 | 29.2 | 0 | 2.7 | 12.4 | 49.5 | 5 | 16.045 | 0
2018-05-10 21:00 | 20.9 | 22 | 52 | 28.4 | 0 | 2.1 | 12.1 | 48.9 | 4 | 12.836 | 0
2018-05-10 22:00 | 20.5 | 24.4 | 42 | 28.3 | 0 | 1.7 | 11.8 | 49.8 | 3 | 9.627 | 0
2018-05-10 23:00 | 19.9 | 22.7 | 35 | 30.5 | 0 | 2.2 | 11.7 | 49 | 3 | 9.627 | 0
2018-05-11 | 19.2 | 22.4 | 36 | 32.9 | 0 | 2.6 | 11.5 | 48.8 | 4 | 12.836 | 0
2018-05-11 01:00 | 18.1 | 20.9 | 47 | 36 | 0 | 3 | 11.1 | 49.2 | 3 | 9.627 | 0
2018-05-11 02:00 | 17.3 | 21.7 | 38 | 38.2 | 0 | 3.1 | 10.7 | 48.7 | 4 | 12.836 | 0
2018-05-11 03:00 | 17.4 | 25.2 | 35 | 36.6 | 0 | 2.5 | 10.6 | 48.7 | 5 | 16.045 | 0
2018-05-11 04:00 | 16.9 | 22.9 | 36 | 36.8 | 0 | 2.2 | 10.2 | 49.5 | 7 | 22.463 | 0
2018-05-11 05:00 | 16.7 | 22.8 | 45 | 36.7 | 0 | 2 | 10.1 | 49.3 | 7 | 22.463 | 0
2018-05-11 06:00 | 16.3 | 19 | 44 | 38.3 | 0 | 2.1 | 9.9 | 48.6 | 7 | 22.463 | 0
2018-05-11 07:00 | 16.4 | 20.3 | 46 | 37.9 | 0 | 2.2 | 10 | 48 | 6 | 19.254 | 34.7
2018-05-11 08:00 | 18.3 | 23.2 | 44 | 33.5 | 0 | 2.1 | 10.9 | 45.4 | 5 | 16.045 | 24.9
2018-05-11 09:00 | 21.4 | 28.6 | 30 | 28 | 0 | 2.3 | 12.4 | 43.8 | 5 | 16.045 | 309.9
2018-05-11 10:00 | 24.4 | 36.4 | 6 | 23 | 0 | 2.2 | 13.7 | 39.6 | 4 | 12.836 | 131.2
2018-05-11 11:00 | 25.7 | 37.6 | 3 | 21.4 | 0 | 2.3 | 14.3 | 39 | 4 | 12.836 | 263.9
2018-05-11 12:00 | 26.8 | 37.6 | 0 | 20.6 | 0 | 2.7 | 14.9 | 35.7 | 4 | 12.836 | 450.6
2018-05-11 13:00 | 28 | 32.2 | 351 | 19.3 | 0 | 2.9 | 15.5 | 37.7 | 4 | 12.836 | 716.6
2018-05-11 14:00 | 28 | 28.5 | 12 | 20.2 | 0 | 3.5 | 15.6 | 40.8 | 3 | 9.627 | 221.1
2018-05-11 15:00 | 25.1 | 27.9 | 358 | 31.9 | 0 | 6.7 | 15.5 | 46.2 | 3 | 9.627 | 0.2
2018-05-11 16:00 | 22.4 | 31.4 | 270 | 45.9 | 0 | 10.2 | 15.7 | 38.1 | 4 | 12.836 | 0.2
2018-05-11 17:00 | 19.6 | 31.1 | 237 | 58.7 | 0 | 11.3 | 15 | 47.3 | 4 | 12.836 | 0.1
2018-05-11 18:00 | 18.9 | 23.4 | 233 | 65.7 | 0 | 12.4 | 15.3 | 47.3 | 3 | 9.627 | 0
2018-05-11 19:00 | 18 | 27.2 | 243 | 70.4 | 0 | 12.5 | 14.9 | 48.1 | 3 | 9.627 | 0
2018-05-11 20:00 | 17.3 | 20.5 | 222 | 72.5 | 0 | 12.3 | 14.5 | 48.6 | 2 | 6.418 | 0
2018-05-11 21:00 | 16.5 | 17.8 | 242 | 79.5 | 0 | 12.9 | 14.5 | 43.9 | 1 | 3.209 | 0
2018-05-11 22:00 | 15.9 | 17.7 | 257 | 86.6 | 0.4 | 13.7 | 14.7 | 25.1 | 1 | 3.209 | 0
2018-05-11 23:00 | 15.2 | 17 | 244 | 93.6 | 1.4 | 14.2 | 14.7 | 13.2 | 1 | 3.209 | 0
2018-05-12 | 15.1 | 10.2 | 268 | 92.8 | 1 | 14 | 14.5 | 21.3 | 1 | 3.209 | 0
2018-05-12 01:00 | 15 | 7.4 | 343 | 93.8 | 0.2 | 14.1 | 14.5 | 45.4 | 2 | 6.418 | 0
2018-05-12 02:00 | 15 | 3.9 | 258 | 95.1 | 0 | 14.2 | 14.5 | 44.3 | 2 | 6.418 | 0
2018-05-12 03:00 | 14.9 | 4.3 | 304 | 96.3 | 0 | 14.2 | 14.5 | 45.4 | 2 | 6.418 | 0
2018-05-12 04:00 | 15 | 4.9 | 351 | 96.4 | 0 | 14.3 | 14.6 | 38.4 | 2 | 6.418 | 0
2018-05-12 05:00 | 14.8 | 7.3 | 270 | 97 | 0 | 14.3 | 14.5 | 38.3 | 3 | 9.627 | 0
2018-05-12 06:00 | 14.4 | 9.1 | 281 | 97.2 | 0 | 13.9 | 14.1 | 41.2 | 3 | 9.627 | 0
2018-05-12 07:00 | 14.7 | 11.4 | 262 | 97.4 | 0 | 14.3 | 14.5 | 38.4 | 3 | 9.627 | 25.1
2018-05-12 08:00 | 15.8 | 13.4 | 261 | 94.5 | 0 | 14.9 | 15.3 | 36.5 | 2 | 6.418 | 276.3
2018-05-12 09:00 | 17 | 16.9 | 235 | 85.2 | 0 | 14.5 | 15.6 | 34.6 | 3 | 9.627 | 564.6
2018-05-12 10:00 | 18.3 | 15.7 | 231 | 71.4 | 0 | 13 | 15.3 | 32.7 | 9 | 28.881 | 823.8
2018-05-12 11:00 | 19.5 | 19 | 252 | 56.3 | 0.2 | 10.6 | 14.6 | 30.5 | 6 | 19.254 | 749
2018-05-12 12:00 | 19.9 | 24 | 262 | 50.2 | 0 | 9.4 | 14.3 | 33.1 | 10 | 32.09 | 575.7
2018-05-12 13:00 | 20.3 | 27 | 242 | 45.8 | 0 | 8.3 | 14 | 31.9 | 9 | 28.881 | 723.2
2018-05-12 14:00 | 20.7 | 26.3 | 243 | 44.1 | 0 | 8.1 | 14.1 | 35.2 | 4 | 12.836 | 827.5
2018-05-12 15:00 | 20.5 | 27.7 | 255 | 41.1 | 0 | 7 | 13.6 | 35.4 | 4 | 12.836 | 628.9
2018-05-12 16:00 | 19.9 | 26.3 | 264 | 47.4 | 0 | 8.5 | 13.9 | 39.5 | 3 | 9.627 | 478.9
2018-05-12 17:00 | 18.7 | 19.4 | 265 | 53.1 | 0 | 9 | 13.6 | 42.4 | 3 | 9.627 | 65.4
2018-05-12 18:00 | 17.3 | 16.6 | 269 | 62 | 0 | 10 | 13.5 | 42.4 | 3 | 9.627 | 0
2018-05-12 19:00 | 16.3 | 28.8 | 228 | 65.2 | 0 | 9.8 | 12.9 | 43.2 | 4 | 12.836 | 0
2018-05-12 20:00 | 14.9 | 23.4 | 230 | 70.8 | 0 | 9.7 | 12.2 | 47.6 | 3 | 9.627 | 0
2018-05-12 21:00 | 13.9 | 16 | 225 | 74.5 | 0 | 9.5 | 11.6 | 33.2 | 3 | 9.627 | 0
2018-05-12 22:00 | 13.2 | 11.3 | 222 | 77.8 | 0 | 9.5 | 11.3 | 24.7 | 3 | 9.627 | 0
2018-05-12 23:00 | 12.3 | 15 | 257 | 78.1 | 0 | 8.6 | 10.5 | 26.4 | 2 | 6.418 | 0
2018-05-13 | 11.9 | 16.7 | 237 | 74.5 | 0 | 7.5 | 9.7 | 30 | 2 | 6.418 | 0
2018-05-13 01:00 | 10.7 | 14.6 | 250 | 82.1 | 0 | 7.8 | 9.3 | 25.9 | 3 | 9.627 | 0
2018-05-13 02:00 | 10.3 | 16.6 | 241 | 84 | 0 | 7.7 | 9 | 24.3 | 3 | 9.627 | 0
2018-05-13 03:00 | 10.2 | 17.4 | 238 | 84 | 0 | 7.6 | 9 | 25.6 | 4 | 12.836 | 0
2018-05-13 04:00 | 9.8 | 17.6 | 228 | 86.2 | 0 | 7.6 | 8.8 | 24.8 | 4 | 12.836 | 0
2018-05-13 05:00 | 9.2 | 15.2 | 235 | 88.6 | 0 | 7.5 | 8.4 | 26 | 4 | 12.836 | 0
2018-05-13 06:00 | 8.8 | 14.1 | 230 | 90.5 | 0 | 7.4 | 8.2 | 32.3 | 5 | 16.045 | 0
2018-05-13 07:00 | 8.5 | 10.8 | 230 | 91.8 | 0 | 7.3 | 7.9 | 28.4 | 5 | 16.045 | 302.8
2018-05-13 08:00 | 10.8 | 18.7 | 241 | 79.9 | 0 | 7.4 | 9.2 | 32.8 | 4 | 12.836 | 672.3
2018-05-13 09:00 | 12.7 | 23.6 | 203 | 61.9 | 0 | 5.6 | 9.4 | 32.3 | 5 | 16.045 | 799.1
2018-05-13 10:00 | 13.8 | 22.8 | 210 | 54 | 0 | 4.7 | 9.6 | 32.9 | 5 | 16.045 | 844
2018-05-13 11:00 | 14.8 | 24.3 | 214 | 47.2 | 0 | 3.7 | 9.7 | 31 | 6 | 19.254 | 765.9
2018-05-13 12:00 | 15.6 | 24 | 192 | 41.6 | 0 | 2.7 | 9.7 | 35.9 | 5 | 16.045 | 819
2018-05-13 13:00 | 16.1 | 24.4 | 215 | 37 | 0 | 1.6 | 9.7 | 36.8 | 5 | 16.045 | 723.5
2018-05-13 14:00 | 16.3 | 22.7 | 229 | 37.6 | 0 | 2 | 9.9 | 39.1 | 4 | 12.836 | 628.6
2018-05-13 15:00 | 16.2 | 24.3 | 239 | 36.6 | 0 | 1.5 | 9.7 | 42.6 | 3 | 9.627 | 367.1
2018-05-13 16:00 | 15.8 | 24.1 | 242 | 37.1 | 0 | 1.3 | 9.4 | 44.8 | 2 | 6.418 | 296.5
2018-05-13 17:00 | 15.2 | 21.5 | 236 | 40.1 | 0 | 1.8 | 9.3 | 48.7 | 2 | 6.418 | 61.6
2018-05-13 18:00 | 14 | 17.1 | 236 | 46.8 | 0 | 2.9 | 9 | 49.2 | 2 | 6.418 | 0
2018-05-13 19:00 | 12.8 | 15.4 | 228 | 53.8 | 0 | 3.8 | 8.7 | 48.9 | 6 | 19.254 | 0
2018-05-13 20:00 | 11.5 | 10.3 | 227 | 62.8 | 0 | 4.6 | 8.3 | 48.7 | 10 | 32.09 | 0
2018-05-13 21:00 | 10.7 | 12.4 | 238 | 67.2 | 0 | 4.8 | 8 | 49 | 9 | 28.881 | 0
2018-05-13 22:00 | 9.9 | 11.4 | 215 | 72.7 | 0 | 5.3 | 7.8 | 47.9 | 14 | 44.926 | 0
2018-05-13 23:00 | 9.1 | 11.5 | 262 | 76.1 | 0 | 5.2 | 7.4 | 47.2 | 12 | 38.508 | 0
2018-05-14 | 8.4 | 10.2 | 250 | 79.4 | 0 | 5.1 | 6.9 | 46.1 | 11 | 35.299 | 0
2018-05-14 01:00 | 8.1 | 10 | 240 | 81.6 | 0 | 5.1 | 6.8 | 44.8 | 8 | 25.672 | 0
2018-05-14 02:00 | 7.6 | 8.7 | 260 | 84.2 | 0 | 5.1 | 6.5 | 44.1 | 5 | 16.045 | 0
2018-05-14 03:00 | 7.2 | 11.1 | 256 | 85.1 | 0 | 4.8 | 6.1 | 44.2 | 3 | 9.627 | 0
2018-05-14 04:00 | 7 | 9.7 | 248 | 86.9 | 0 | 5 | 6.2 | 44.3 | 3 | 9.627 | 0
2018-05-14 05:00 | 7.7 | 11.3 | 264 | 86.5 | 0 | 5.6 | 6.7 | 44.3 | 3 | 9.627 | 0
2018-05-14 06:00 | 8 | 10 | 263 | 86.2 | 0 | 5.9 | 7 | 43.6 | 3 | 9.627 | 0
2018-05-14 07:00 | 9 | 10.6 | 291 | 84.7 | 0 | 6.6 | 7.9 | 40.8 | 3 | 9.627 | 308.7
2018-05-14 08:00 | 11.6 | 18.1 | 291 | 75.2 | 0 | 7.3 | 9.5 | 37.7 | 4 | 12.836 | 685.6
2018-05-14 09:00 | 13.5 | 21.8 | 253 | 66.5 | 0 | 7.5 | 10.5 | 39.2 | 4 | 12.836 | 761.5
2018-05-14 10:00 | 14.9 | 22.6 | 251 | 59.1 | 0 | 7 | 11 | 35.9 | 4 | 12.836 | 560
2018-05-14 11:00 | 15.9 | 23.2 | 237 | 54.5 | 0 | 6.8 | 11.4 | 35.2 | 4 | 12.836 | 554.4
2018-05-14 12:00 | 16.7 | 23 | 254 | 51.4 | 0 | 6.7 | 11.7 | 40.8 | 4 | 12.836 | 306.8
2018-05-14 13:00 | 17 | 21.9 | 238 | 50.8 | 0 | 6.8 | 11.9 | 42.1 | 5 | 16.045 | 130.5
2018-05-14 14:00 | 17.5 | 23.2 | 243 | 48.1 | 0 | 6.5 | 12 | 41.7 | 4 | 12.836 | 440.3
2018-05-14 15:00 | 17.9 | 22.6 | 254 | 47 | 0 | 6.5 | 12.2 | 40.5 | 4 | 12.836 | 627.8
2018-05-14 16:00 | 17.6 | 23.4 | 240 | 48 | 0 | 6.5 | 12.1 | 45.1 | 3 | 9.627 | 453.7
2018-05-14 17:00 | 16.4 | 19.6 | 257 | 51.9 | 0 | 6.6 | 11.6 | 48.8 | 2 | 6.418 | 110.1
2018-05-14 18:00 | 14.9 | 13.2 | 278 | 59 | 0 | 7 | 11 | 48.4 | 3 | 9.627 | 0
2018-05-14 19:00 | 13.5 | 10.6 | 276 | 66.2 | 0 | 7.4 | 10.5 | 49.2 | 2 | 6.418 | 0
2018-05-14 20:00 | 12.8 | 9.6 | 292 | 69.7 | 0 | 7.4 | 10.2 | 49.4 | 2 | 6.418 | 0
2018-05-14 21:00 | 12.1 | 10.1 | 274 | 73 | 0 | 7.4 | 9.8 | 48.7 | 2 | 6.418 | 0
2018-05-14 22:00 | 11.2 | 10.6 | 275 | 77.8 | 0 | 7.5 | 9.4 | 49 | 2 | 6.418 | 0
2018-05-14 23:00 | 11.1 | 9.4 | 260 | 80.4 | 0 | 7.9 | 9.5 | 49.1 | 2 | 6.418 | 0
2018-05-15 | 10.8 | 8.4 | 250 | 83.9 | 0 | 8.2 | 9.5 | 49.2 | 2 | 6.418 | 0
2018-05-15 01:00 | 10 | 9.6 | 276 | 87.8 | 0 | 8 | 9 | 49.4 | 2 | 6.418 | 0
2018-05-15 02:00 | 9.8 | 11.5 | 293 | 90 | 0 | 8.2 | 9 | 49.5 | 2 | 6.418 | 0
2018-05-15 03:00 | 9.6 | 12.3 | 255 | 92.7 | 0 | 8.5 | 9.1 | 49.2 | 2 | 6.418 | 0
2018-05-15 04:00 | 9.5 | 13.6 | 259 | 93.6 | 0 | 8.5 | 9 | 48.5 | 3 | 9.627 | 0
2018-05-15 05:00 | 9.6 | 12.4 | 258 | 94.4 | 0 | 8.7 | 9.2 | 48.6 | 3 | 9.627 | 0
2018-05-15 06:00 | 9.9 | 9.9 | 263 | 95.1 | 0 | 9.1 | 9.5 | 46.7 | 4 | 12.836 | 0
2018-05-15 07:00 | 10 | 9.7 | 263 | 95.6 | 0 | 9.3 | 9.7 | 45.9 | 6 | 19.254 | 0.1
2018-05-15 08:00 | 11.1 | 8 | 265 | 92.6 | 0 | 10 | 10.5 | 42 | 6 | 19.254 | 103
2018-05-15 09:00 | 13.6 | 14.8 | 258 | 83.9 | 0 | 11 | 12.2 | 43.5 | 6 | 19.254 | 83.2
2018-05-15 10:00 | 15.3 | 15.8 | 248 | 74.2 | 0 | 10.8 | 12.9 | 39.8 | 6 | 19.254 | 235.9
2018-05-15 11:00 | 16.5 | 14.3 | 253 | 64.7 | 0 | 9.9 | 13 | 39.3 | 6 | 19.254 | 409.7
2018-05-15 12:00 | 17.5 | 15.4 | 221 | 59 | 0 | 9.5 | 13.3 | 39.8 | 7 | 22.463 | 208.4
2018-05-15 13:00 | 17.7 | 18.3 | 234 | 55.8 | 0 | 8.9 | 13.1 | 41.4 | 6 | 19.254 | 17.3
2018-05-15 14:00 | 17.7 | 19.2 | 261 | 55.4 | 0 | 8.7 | 13 | 44.2 | 7 | 22.463 | 50.3
2018-05-15 15:00 | 17.5 | 18.3 | 267 | 55.8 | 0 | 8.6 | 12.9 | 47.5 | 6 | 19.254 | 162.1
2018-05-15 16:00 | 17.9 | 15.7 | 264 | 54.6 | 0 | 8.7 | 13.1 | 46 | 6 | 19.254 | 530.9
2018-05-15 17:00 | 17.1 | 12.9 | 272 | 57.3 | 0 | 8.7 | 12.7 | 48.1 | 5 | 16.045 | 167.6
2018-05-15 18:00 | 15 | 8.3 | 266 | 66 | 0 | 8.7 | 11.8 | 49.3 | 4 | 12.836 | 0
2018-05-15 19:00 | 14.2 | 8.8 | 271 | 68.6 | 0 | 8.6 | 11.3 | 49.6 | 4 | 12.836 | 0
2018-05-15 20:00 | 13.8 | 9.2 | 277 | 71 | 0 | 8.7 | 11.2 | 49.3 | 3 | 9.627 | 0
2018-05-15 21:00 | 14.1 | 8.7 | 209 | 80.2 | 0 | 10.7 | 12.3 | 49.3 | 2 | 6.418 | 0
2018-05-15 22:00 | 14 | 1.4 | 172 | 83.9 | 0 | 11.4 | 12.6 | 49.6 | 2 | 6.418 | 0
2018-05-15 23:00 | 13.9 | 5.8 | 225 | 83.5 | 0 | 11.2 | 12.5 | 49.5 | 3 | 9.627 | 0
2018-05-16 | 13.6 | 8.2 | 280 | 84.3 | 0 | 11 | 12.2 | 49.5 | 2 | 6.418 | 0
2018-05-16 01:00 | 13.6 | 9.2 | 266 | 83.3 | 0 | 10.8 | 12.1 | 49.3 | 2 | 6.418 | 0
2018-05-16 02:00 | 13.4 | 9.9 | 240 | 83.6 | 0 | 10.6 | 12 | 49.3 | 2 | 6.418 | 0
2018-05-16 03:00 | 12.3 | 8.9 | 210 | 83.6 | 0 | 9.6 | 10.9 | 49.1 | 2 | 6.418 | 0
2018-05-16 04:00 | 11.9 | 8.6 | 237 | 87.7 | 0 | 9.9 | 10.9 | 49.5 | 2 | 6.418 | 0
2018-05-16 05:00 | 11.5 | 11.3 | 243 | 89.3 | 0 | 9.8 | 10.6 | 48.9 | 3 | 9.627 | 0
2018-05-16 06:00 | 10.7 | 10.8 | 227 | 91.6 | 0 | 9.4 | 10 | 49 | 2 | 6.418 | 0
2018-05-16 07:00 | 10.6 | 9.8 | 220 | 90.2 | 0 | 9.1 | 9.8 | 45.7 | 2 | 6.418 | 333.3
2018-05-16 08:00 | 12.7 | 7.2 | 282 | 81.2 | 0 | 9.6 | 11.1 | 40 | 2 | 6.418 | 706
2018-05-16 09:00 | 15.1 | 12.8 | 234 | 69.8 | 0 | 9.6 | 12.3 | 41.6 | 2 | 6.418 | 832.6
2018-05-16 10:00 | 16.6 | 17.5 | 228 | 58.2 | 0 | 8.4 | 12.4 | 41 | 2 | 6.418 | 848.1
2018-05-16 11:00 | 17.4 | 16.6 | 220 | 53.2 | 0 | 7.8 | 12.5 | 41 | 3 | 9.627 | 817
2018-05-16 12:00 | 18.2 | 20.5 | 211 | 48.5 | 0 | 7.2 | 12.6 | 38.1 | 5 | 16.045 | 697.4
2018-05-16 13:00 | 18.7 | 20.6 | 219 | 45.3 | 0 | 6.7 | 12.7 | 39.8 | 4 | 12.836 | 620.3
2018-05-16 14:00 | 19.1 | 20.3 | 191 | 42.4 | 0 | 6.1 | 12.6 | 40.7 | 5 | 16.045 | 570.8
2018-05-16 15:00 | 18.9 | 21.1 | 209 | 39.1 | 0 | 4.8 | 12.1 | 43.7 | 4 | 12.836 | 456.3
2018-05-16 16:00 | 18.7 | 19.7 | 205 | 40.1 | 0 | 5 | 12 | 45.9 | 4 | 12.836 | 474.6
2018-05-16 17:00 | 17.3 | 13 | 226 | 45.1 | 0 | 5.4 | 11.5 | 48.8 | 4 | 12.836 | 104.8
2018-05-16 18:00 | 15.8 | 10.5 | 201 | 51.1 | 0 | 5.8 | 10.9 | 49.3 | 4 | 12.836 | 0
2018-05-16 19:00 | 14.6 | 8.1 | 222 | 55.7 | 0 | 5.9 | 10.4 | 49.5 | 3 | 9.627 | 0
2018-05-16 20:00 | 13.8 | 8.4 | 272 | 59.5 | 0 | 6 | 10.1 | 48.6 | 3 | 9.627 | 0
2018-05-16 21:00 | 12.9 | 9.6 | 214 | 62.7 | 0 | 6 | 9.6 | 49.1 | 3 | 9.627 | 0
2018-05-16 22:00 | 12.8 | 8.6 | 200 | 69 | 0 | 7.2 | 10.1 | 49.7 | 3 | 9.627 | 0
2018-05-16 23:00 | 12.1 | 10.8 | 190 | 72.9 | 0 | 7.4 | 9.8 | 49.7 | 4 | 12.836 | 0
2018-05-17 | 11.5 | 8.4 | 216 | 76.9 | 0 | 7.6 | 9.6 | 49.6 | 3 | 9.627 | 0
2018-05-17 01:00 | 11.2 | 10.7 | 212 | 79.5 | 0 | 7.8 | 9.5 | 49.8 | 3 | 9.627 | 0
2018-05-17 02:00 | 10.2 | 12.2 | 175 | 84.8 | 0 | 7.7 | 9 | 49.6 | 3 | 9.627 | 0
2018-05-17 03:00 | 9.6 | 8.1 | 179 | 88.6 | 0 | 7.8 | 8.7 | 49.2 | 3 | 9.627 | 0
2018-05-17 04:00 | 9.5 | 12.8 | 146 | 88.3 | 0 | 7.7 | 8.7 | 49.4 | 2 | 6.418 | 0
2018-05-17 05:00 | 9.1 | 8.6 | 157 | 91.3 | 0 | 7.7 | 8.4 | 49 | 2 | 6.418 | 0
2018-05-17 06:00 | 8.5 | 7.2 | 143 | 94.1 | 0 | 7.6 | 8.1 | 48.7 | 2 | 6.418 | 0
2018-05-17 07:00 | 9.1 | 8.7 | 159 | 94 | 0 | 8.3 | 8.7 | 47 | 3 | 9.627 | 214.1
2018-05-17 08:00 | 12.3 | 8.8 | 153 | 84.4 | 0 | 9.8 | 11 | 44.2 | 3 | 9.627 | 708.5
2018-05-17 09:00 | 14.8 | 10.6 | 144 | 71.9 | 0 | 9.8 | 12.2 | 39.2 | 3 | 9.627 | 836.7
2018-05-17 10:00 | 16.3 | 8.4 | 123 | 60.4 | 0 | 8.7 | 12.4 | 38.3 | 4 | 12.836 | 891.7
2018-05-17 11:00 | 17.5 | 6.7 | 203 | 50.9 | 0 | 7.3 | 12.3 | 36.5 | 5 | 16.045 | 866.3
2018-05-17 12:00 | 18.5 | 8 | 77 | 41.3 | 0 | 5.2 | 12 | 40.3 | 5 | 16.045 | 895
2018-05-17 13:00 | 19 | 13.2 | 77 | 37.9 | 0 | 4.4 | 12 | 39.3 | 6 | 19.254 | 817.2
2018-05-17 14:00 | 19.2 | 16.4 | 201 | 36.2 | 0 | 4 | 12 | 40.4 | 7 | 22.463 | 877.3
2018-05-17 15:00 | 19.2 | 16 | 196 | 39 | 0 | 5 | 12.3 | 40.8 | 6 | 19.254 | 797.3
2018-05-17 16:00 | 18.8 | 15.4 | 199 | 41.2 | 0 | 5.4 | 12.2 | 45.8 | 6 | 19.254 | 632.7
2018-05-17 17:00 | 17.4 | 13.9 | 193 | 46 | 0 | 5.7 | 11.7 | 48 | 6 | 19.254 | 152
2018-05-17 18:00 | 15.6 | 10.9 | 156 | 52.2 | 0 | 5.9 | 10.9 | 49 | 6 | 19.254 | 0
2018-05-17 19:00 | 15.1 | 9.3 | 158 | 54.3 | 0 | 6 | 10.7 | 49.7 | 5 | 16.045 | 0
2018-05-17 20:00 | 14.6 | 8.1 | 161 | 57 | 0 | 6.2 | 10.6 | 49.6 | 5 | 16.045 | 0
2018-05-17 21:00 | 13.7 | 3.5 | 158 | 62.2 | 0 | 6.7 | 10.3 | 49.2 | 6 | 19.254 | 0
2018-05-17 22:00 | 13 | 0.1 | 143 | 65.3 | 0 | 6.7 | 10 | 49.3 | 6 | 19.254 | 0
2018-05-17 23:00 | 12.3 | 3.9 | 142 | 65.7 | 0 | 6.1 | 9.4 | 49.6 | 5 | 16.045 | 0
2018-05-18 | 12.3 | 8.6 | 115 | 64.4 | 0 | 5.8 | 9.2 | 49.5 | 5 | 16.045 | 0
2018-05-18 01:00 | 12.1 | 8.6 | 118 | 65.4 | 0 | 5.8 | 9.2 | 47.7 | 5 | 16.045 | 0
2018-05-18 02:00 | 11.1 | 8.7 | 106 | 68.5 | 0 | 5.5 | 8.5 | 49.8 | 4 | 12.836 | 0
2018-05-18 03:00 | 10.6 | 7 | 76 | 70.5 | 0 | 5.5 | 8.3 | 49.5 | 3 | 9.627 | 0
2018-05-18 04:00 | 10 | 3.4 | 108 | 73.8 | 0 | 5.6 | 7.9 | 49.6 | 3 | 9.627 | 0
2018-05-18 05:00 | 9.5 | 8.5 | 35 | 74.9 | 0 | 5.3 | 7.6 | 49.4 | 2 | 6.418 | 0
2018-05-18 06:00 | 9.6 | 10.3 | 17 | 71.5 | 0 | 4.7 | 7.4 | 49.2 | 2 | 6.418 | 0
2018-05-18 07:00 | 10 | 10.4 | 359 | 71.6 | 0 | 5.1 | 7.8 | 48.1 | 2 | 6.418 | 250.3
2018-05-18 08:00 | 13.1 | 9.2 | 0 | 58.5 | 0 | 5.2 | 9.4 | 43.7 | 3 | 9.627 | 688.4
2018-05-18 09:00 | 15.8 | 13.1 | 15 | 48.5 | 0 | 5.1 | 10.7 | 41.6 | 4 | 12.836 | 738.9
2018-05-18 10:00 | 18 | 15 | 349 | 41.4 | 0 | 4.8 | 11.6 | 41.6 | 5 | 16.045 | 708.7
2018-05-18 11:00 | 19.7 | 14 | 350 | 36.8 | 0 | 4.7 | 12.4 | 37 | 5 | 16.045 | 894.3
2018-05-18 12:00 | 20.7 | 15 | 356 | 33.3 | 0 | 4.2 | 12.7 | 37 | 5 | 16.045 | 794.5
2018-05-18 13:00 | 21.6 | 16.7 | 310 | 29.7 | 0 | 3.3 | 12.8 | 40.4 | 4 | 12.836 | 624.7
2018-05-18 14:00 | 21.4 | 20 | 288 | 25.6 | 0 | 1.1 | 12.1 | 41.1 | 3 | 9.627 | 525.5
2018-05-18 15:00 | 21.4 | 19.2 | 276 | 26.5 | 0 | 1.6 | 12.2 | 43.4 | 3 | 9.627 | 560.7
2018-05-18 16:00 | 21.3 | 18.6 | 246 | 26 | 0 | 1.3 | 12.1 | 44.5 | 2 | 6.418 | 602.9
2018-05-18 17:00 | 19.6 | 13.1 | 282 | 31 | 0 | 2.1 | 11.5 | 48.3 | 2 | 6.418 | 114
2018-05-18 18:00 | 17.5 | 9.8 | 253 | 36 | 0 | 2.4 | 10.6 | 49.3 | 2 | 6.418 | 0
2018-05-18 19:00 | 16.1 | 9.3 | 196 | 40.6 | 0 | 2.8 | 10.1 | 49.2 | 1 | 3.209 | 0
2018-05-18 20:00 | 15.2 | 4.6 | 190 | 44.5 | 0 | 3.3 | 9.8 | 49.7 | 1 | 3.209 | 0
2018-05-18 21:00 | 14.2 | 8.8 | 90 | 43.5 | 0 | 2.1 | 8.8 | 49.7 | 1 | 3.209 | 0
2018-05-18 22:00 | 13.6 | 9.7 | 75 | 45.2 | 0 | 2.1 | 8.6 | 49.3 | 1 | 3.209 | 0
2018-05-18 23:00 | 12.3 | 11.5 | 53 | 47 | 0 | 1.4 | 7.6 | 49.7 | 1 | 3.209 | 0
2018-05-19 | 11.4 | 14.6 | 33 | 49.7 | 0 | 1.4 | 7.2 | 49.8 | 1 | 3.209 | 0
2018-05-19 01:00 | 10.5 | 13.2 | 37 | 54.1 | 0 | 1.7 | 6.8 | 49.4 | 1 | 3.209 | 0
2018-05-19 02:00 | 9.8 | 14.8 | 33 | 56.8 | 0 | 1.6 | 6.3 | 49.6 | 1 | 3.209 | 0
2018-05-19 03:00 | 11.3 | 15.8 | 8 | 52.6 | 0 | 2 | 7.3 | 49.9 | 1 | 3.209 | 0
2018-05-19 04:00 | 11.8 | 16 | 0 | 52.5 | 0 | 2.5 | 7.7 | 49.7 | 1 | 3.209 | 0
2018-05-19 05:00 | 11.4 | 14.9 | 0 | 55 | 0 | 2.6 | 7.6 | 49.8 | 1 | 3.209 | 0
2018-05-19 06:00 | 8.6 | 10.4 | 14 | 63.4 | 0 | 2 | 5.8 | 49.8 | 1 | 3.209 | 0
2018-05-19 07:00 | 9.3 | 9.6 | 45 | 61.9 | 0 | 2.4 | 6.4 | 48.3 | 1 | 3.209 | 142.1
2018-05-19 08:00 | 11.5 | 10.9 | 39 | 54.6 | 0 | 2.7 | 7.7 | 48.2 | 1 | 3.209 | 121.5
2018-05-19 09:00 | 14 | 16.6 | 12 | 45.4 | 0 | 2.5 | 8.9 | 45.8 | 1 | 3.209 | 73.7
2018-05-19 10:00 | 17.4 | 20 | 349 | 34.8 | 0 | 1.8 | 10.4 | 44.9 | 2 | 6.418 | 48.9
2018-05-19 11:00 | 20 | 21.5 | 339 | 29 | 0 | 1.6 | 11.5 | 42.6 | 3 | 9.627 | 401.2
2018-05-19 12:00 | 22.1 | 21.4 | 342 | 24.8 | 0 | 1.3 | 12.4 | 38.3 | 2 | 6.418 | 801.7
2018-05-19 13:00 | 23.2 | 21 | 327 | 21.7 | 0 | 0.4 | 12.7 | 39.7 | 1 | 3.209 | 740.4
2018-05-19 14:00 | 23 | 18 | 340 | 21.2 | 0 | -0.1 | 12.5 | 43.7 | 2 | 6.418 | 308.8
2018-05-19 15:00 | 22.7 | 14.9 | 334 | 20.9 | 0 | -0.5 | 12.2 | 42.9 | 2 | 6.418 | 120.4
2018-05-19 16:00 | 22.5 | 15.9 | 5 | 20.1 | 0 | -1.2 | 12 | 46.1 | 2 | 6.418 | 314.3
2018-05-19 17:00 | 20.9 | 12.6 | 19 | 23.7 | 0 | -0.5 | 11.4 | 48.8 | 2 | 6.418 | 78.9
2018-05-19 18:00 | 18.7 | 14.1 | 9 | 27.6 | 0 | -0.3 | 10.4 | 49.1 | 2 | 6.418 | 0
2018-05-19 19:00 | 17.9 | 16 | 23 | 28.7 | 0 | -0.3 | 10 | 49.6 | 2 | 6.418 | 0
2018-05-19 20:00 | 17.3 | 17.4 | 14 | 30.2 | 0 | -0.2 | 9.8 | 49.3 | 2 | 6.418 | 0
2018-05-19 21:00 | 16.8 | 17.7 | 0 | 31.8 | 0 | 0.1 | 9.6 | 49 | 2 | 6.418 | 0
2018-05-19 22:00 | 15.6 | 18.9 | 3 | 34.4 | 0 | 0.1 | 8.9 | 49.1 | 1 | 3.209 | 0
2018-05-19 23:00 | 14.2 | 19.4 | 357 | 38.2 | 0 | 0.3 | 8.3 | 49.8 | 1 | 3.209 | 0
2018-05-20 | 14.6 | 20.4 | 2 | 38.2 | 0 | 0.6 | 8.6 | 49.6 | 1 | 3.209 | 0
2018-05-20 01:00 | 14.2 | 20.6 | 3 | 39.2 | 0 | 0.6 | 8.4 | 49.5 | 1 | 3.209 | 0
2018-05-20 02:00 | 13.1 | 19.8 | 2 | 42.1 | 0 | 0.6 | 7.8 | 49.9 | 1 | 3.209 | 0
2018-05-20 03:00 | 12.9 | 19.7 | 0 | 42.7 | 0 | 0.7 | 7.7 | 49.6 | 1 | 3.209 | 0
2018-05-20 04:00 | 12.6 | 20.2 | 2 | 43.6 | 0 | 0.6 | 7.6 | 49.7 | 1 | 3.209 | 0
2018-05-20 05:00 | 12.9 | 21.4 | 0 | 42.8 | 0 | 0.7 | 7.7 | 49.5 | 1 | 3.209 | 0
2018-05-20 06:00 | 12.1 | 20.5 | 1 | 45.5 | 0 | 0.7 | 7.3 | 49.9 | 1 | 3.209 | 0
2018-05-20 07:00 | 13 | 20.3 | 1 | 43.1 | 0 | 0.8 | 7.8 | 48.5 | 1 | 3.209 | 292.2
2018-05-20 08:00 | 14.5 | 16.7 | 0 | 39.1 | 0 | 0.8 | 8.6 | 45.8 | 1 | 3.209 | 377.3
2018-05-20 09:00 | 17.9 | 20.7 | 16 | 29.9 | 0 | 0.1 | 10.1 | 40.6 | 2 | 6.418 | 817.5
2018-05-20 10:00 | 20.9 | 24.5 | 1 | 22.4 | 0 | -1.1 | 11.2 | 39.2 | 2 | 6.418 | 763.4
2018-05-20 11:00 | 22.5 | 22.9 | 354 | 19 | 0 | -2 | 11.8 | 39.4 | 2 | 6.418 | 413.6
2018-05-20 12:00 | 23.8 | 21.7 | 6 | 16.5 | 0 | -2.7 | 12.2 | 39.5 | 2 | 6.418 | 507.8
2018-05-20 13:00 | 23.8 | 18.5 | 356 | 16.6 | 0 | -2.7 | 12.2 | 43.2 | 3 | 9.627 | 220.1
2018-05-20 14:00 | 23.4 | 17 | 345 | 17.1 | 0 | -2.6 | 12.1 | 46.4 | 2 | 6.418 | 1.4
2018-05-20 15:00 | 23.2 | 17.3 | 20 | 17.3 | 0 | -2.6 | 12 | 47.5 | 2 | 6.418 | 0.2
2018-05-20 16:00 | 22.6 | 17.5 | 12 | 18 | 0 | -2.5 | 11.7 | 48.3 | 1 | 3.209 | 0
2018-05-20 17:00 | 21.3 | 14 | 352 | 20.8 | 0 | -1.7 | 11.3 | 48.8 | 1 | 3.209 | 0
2018-05-20 18:00 | 20.6 | 15.5 | 1 | 22 | 0 | -1.6 | 11 | 49.3 | 1 | 3.209 | 0
2018-05-20 19:00 | 20 | 16.9 | 5 | 23 | 0 | -1.5 | 10.7 | 48.9 | 2 | 6.418 | 0
2018-05-20 20:00 | 19.5 | 17.2 | 7 | 24.2 | 0 | -1.3 | 10.5 | 48.9 | 1 | 3.209 | 0
2018-05-20 21:00 | 19.1 | 15.2 | 359 | 25 | 0 | -1.2 | 10.3 | 49.7 | 1 | 3.209 | 0
2018-05-20 22:00 | 19.5 | 21.3 | 359 | 23.1 | 0 | -1.9 | 10.4 | 48.9 | 1 | 3.209 | 0
2018-05-20 23:00 | 19.2 | 24.4 | 8 | 23.5 | 0 | -2 | 10.2 | 48.5 | 1 | 3.209 | 0
2018-05-21 | 18.3 | 17.6 | 6 | 28.7 | 0 | -0.1 | 10.3 | 47.4 | 1 | 3.209 | 0
2018-05-21 01:00 | 16 | 14.8 | 5 | 54.4 | 0 | 6.7 | 11.5 | 39.1 | 1 | 3.209 | 0
2018-05-21 02:00 | 14.6 | 10.8 | 337 | 72.3 | 0.2 | 9.7 | 12 | 42.2 | 1 | 3.209 | 0
2018-05-21 03:00 | 14 | 7.4 | 315 | 81 | 0.6 | 10.8 | 12.3 | 33.2 | 1 | 3.209 | 0
2018-05-21 04:00 | 13.4 | 9.8 | 357 | 83.9 | 0.6 | 10.8 | 12 | 22.3 | 1 | 3.209 | 0
2018-05-21 05:00 | 13 | 8.2 | 343 | 88.8 | 2 | 11.2 | 12 | 8.7 | 1 | 3.209 | 0
2018-05-21 06:00 | 12.5 | 18.7 | 355 | 93.7 | 2.6 | 11.5 | 11.9 | 5.8 | 1 | 3.209 | 0
2018-05-21 07:00 | 12.3 | 26.8 | 55 | 95.4 | 1.4 | 11.6 | 11.9 | 5.9 | 1 | 3.209 | 0
2018-05-21 08:00 | 12.2 | 27.2 | 69 | 95.9 | 0.8 | 11.5 | 11.9 | 5 | 1 | 3.209 | 0.1
2018-05-21 09:00 | 12.1 | 29.8 | 76 | 96.2 | 0.4 | 11.6 | 11.9 | 6.5 | 1 | 3.209 | 0.1
2018-05-21 10:00 | 12.1 | 34.2 | 66 | 95.3 | 0.4 | 11.4 | 11.8 | 4.6 | 2 | 6.418 | 0.1
2018-05-21 11:00 | 11.9 | 33.2 | 61 | 95.6 | 2 | 11.2 | 11.6 | 5.5 | 3 | 9.627 | 0.1
2018-05-21 12:00 | 12.3 | 34.5 | 57 | 94.8 | 0.2 | 11.6 | 11.9 | 4.8 | 3 | 9.627 | 0.2
2018-05-21 13:00 | 12.6 | 37.1 | 50 | 93.7 | 0.2 | 11.6 | 12 | 6.5 | 3 | 9.627 | 0.3
2018-05-21 14:00 | 12.3 | 36.7 | 41 | 94.8 | 0.2 | 11.5 | 11.9 | 3.5 | 2 | 6.418 | 0.2
2018-05-21 15:00 | 12.1 | 39.9 | 35 | 95.5 | 0.6 | 11.4 | 11.8 | 3.3 | 3 | 9.627 | 0.2
2018-05-21 16:00 | 12.1 | 38.2 | 41 | 94.7 | 0 | 11.2 | 11.6 | 15.8 | 3 | 9.627 | 0
2018-05-21 17:00 | 12.1 | 34.1 | 29 | 95.1 | 0.4 | 11.3 | 11.7 | 14 | 3 | 9.627 | 0
2018-05-21 18:00 | 12 | 30.2 | 26 | 96.6 | 0.8 | 11.4 | 11.7 | 4.1 | 2 | 6.418 | 0
2018-05-21 19:00 | 11.9 | 28.8 | 21 | 98.1 | 0.4 | 11.5 | 11.7 | 3.4 | 3 | 9.627 | 0
2018-05-21 20:00 | 11.9 | 30.4 | 15 | 96 | 0 | 11.3 | 11.6 | 38.3 | 2 | 6.418 | 0
2018-05-21 21:00 | 12.1 | 27.6 | 4 | 96.4 | 0 | 11.6 | 11.8 | 28.5 | 2 | 6.418 | 0
2018-05-21 22:00 | 12.3 | 28.9 | 351 | 96.8 | 0 | 11.8 | 12 | 41.3 | 3 | 9.627 | 0
2018-05-21 23:00 | 12.4 | 25.9 | 355 | 96 | 0 | 11.8 | 12.1 | 38.9 | 2 | 6.418 | 0
2018-05-22 | 12.4 | 22.3 | 352 | 96.3 | 0 | 11.8 | 12.1 | 41.4 | 2 | 6.418 | 0
2018-05-22 01:00 | 12.4 | 22.2 | 352 | 97.2 | 0 | 11.9 | 12.1 | 36.6 | 2 | 6.418 | 0
2018-05-22 02:00 | 12.5 | 23.2 | 346 | 95.8 | 0 | 11.9 | 12.2 | 43.5 | 2 | 6.418 | 0
2018-05-22 03:00 | 12.4 | 22.8 | 343 | 96.6 | 0 | 11.9 | 12.1 | 38.9 | 3 | 9.627 | 0
2018-05-22 04:00 | 12.4 | 23 | 323 | 97.9 | 0 | 12 | 12.2 | 17.7 | 3 | 9.627 | 0
2018-05-22 05:00 | 12.4 | 20.4 | 329 | 98.1 | 0 | 12.1 | 12.2 | 14.9 | 3 | 9.627 | 0
2018-05-22 06:00 | 12.4 | 15.4 | 312 | 97.7 | 0 | 12 | 12.2 | 25.3 | 3 | 9.627 | 0
2018-05-22 07:00 | 12.6 | 15.9 | 301 | 94.7 | 0 | 11.8 | 12.1 | 47.8 | 3 | 9.627 | 0
2018-05-22 08:00 | 12.9 | 19.4 | 286 | 94.8 | 0 | 12.1 | 12.5 | 15.8 | 3 | 9.627 | 10.4
2018-05-22 09:00 | 13.5 | 19.9 | 255 | 93.8 | 0 | 12.6 | 13 | 18.6 | 3 | 9.627 | 3.1
2018-05-22 10:00 | 14.4 | 28.1 | 222 | 86.2 | 0 | 12.1 | 13.1 | 39.5 | 3 | 9.627 | 3.1
2018-05-22 11:00 | 14.5 | 31.6 | 219 | 85.1 | 0 | 12 | 13.1 | 34.1 | 3 | 9.627 | 143.3
2018-05-22 12:00 | 15.3 | 32 | 221 | 76.5 | 0.2 | 11.2 | 13.1 | 45.7 | 3 | 9.627 | 70.8
2018-05-22 13:00 | 15.9 | 33.1 | 220 | 72.1 | 0 | 10.9 | 13.2 | 43.4 | 2 | 6.418 | 51.1
2018-05-22 14:00 | 16.3 | 35.2 | 212 | 67.1 | 0 | 10.3 | 13.1 | 46.9 | 2 | 6.418 | 91.9
2018-05-22 15:00 | 16.9 | 32 | 214 | 62.7 | 0 | 9.7 | 13.1 | 46.2 | 2 | 6.418 | 377.6
2018-05-22 16:00 | 17.2 | 27.6 | 206 | 60.9 | 0 | 9.6 | 13.2 | 46.1 | 2 | 6.418 | 512.4
2018-05-22 17:00 | 16.4 | 32.1 | 216 | 64.6 | 0 | 9.8 | 12.9 | 45.3 | 2 | 6.418 | 5.6
2018-05-22 18:00 | 15.2 | 31.6 | 214 | 68.2 | 0 | 9.4 | 12.2 | 43.5 | 3 | 9.627 | 0
2018-05-22 19:00 | 14 | 27.6 | 212 | 72.4 | 0 | 9.1 | 11.5 | 32 | 2 | 6.418 | 0
2018-05-22 20:00 | 13.1 | 27.6 | 224 | 67.2 | 0 | 7.2 | 10.2 | 39.2 | 2 | 6.418 | 0
2018-05-22 21:00 | 12.7 | 30 | 221 | 68.5 | 0 | 7 | 9.9 | 39.9 | 2 | 6.418 | 0
2018-05-22 22:00 | 12.1 | 25 | 218 | 72.9 | 0 | 7.4 | 9.8 | 37.1 | 2 | 6.418 | 0
2018-05-22 23:00 | 11.6 | 25.6 | 226 | 75.8 | 0 | 7.5 | 9.6 | 37.5 | 2 | 6.418 | 0
2018-05-23 | 11.4 | 25.9 | 231 | 75.5 | 0 | 7.2 | 9.4 | 36.5 | 2 | 6.418 | 0
2018-05-23 01:00 | 10.9 | 25.8 | 224 | 75.9 | 0 | 6.9 | 9 | 36.1 | 2 | 6.418 | 0
2018-05-23 02:00 | 10.6 | 27.8 | 230 | 76.2 | 0 | 6.7 | 8.8 | 38.8 | 2 | 6.418 | 0
2018-05-23 03:00 | 10.3 | 28.5 | 224 | 78.7 | 0 | 6.8 | 8.6 | 37.3 | 2 | 6.418 | 0
2018-05-23 04:00 | 10.1 | 29.2 | 238 | 79 | 0 | 6.7 | 8.5 | 37.4 | 3 | 9.627 | 0
2018-05-23 05:00 | 10.7 | 37.4 | 223 | 76.6 | 0 | 6.8 | 8.8 | 40 | 3 | 9.627 | 0
2018-05-23 06:00 | 11 | 35.3 | 207 | 78.8 | 0 | 7.5 | 9.3 | 44.2 | 3 | 9.627 | 0
2018-05-23 07:00 | 11.3 | 31.4 | 197 | 80.6 | 0 | 8.1 | 9.7 | 43.8 | 3 | 9.627 | 0.1
2018-05-23 08:00 | 11.9 | 27.2 | 197 | 78.4 | 0 | 8.4 | 10.1 | 45.6 | 3 | 9.627 | 229.4
2018-05-23 09:00 | 12.7 | 27.7 | 185 | 75.1 | 0 | 8.5 | 10.6 | 42.5 | 3 | 9.627 | 122.7
2018-05-23 10:00 | 13.9 | 30.6 | 191 | 67.3 | 0 | 7.9 | 10.9 | 43.3 | 3 | 9.627 | 126.2
2018-05-23 11:00 | 14.8 | 29.4 | 173 | 60.3 | 0 | 7.2 | 11 | 44.1 | 3 | 9.627 | 195.2
2018-05-23 12:00 | 15.9 | 30.5 | 166 | 52.4 | 0 | 6.3 | 11.2 | 38.8 | 4 | 12.836 | 572.2
2018-05-23 13:00 | 16.8 | 27.6 | 156 | 47.9 | 0 | 5.8 | 11.4 | 39.8 | 4 | 12.836 | 747.8
2018-05-23 14:00 | 17.5 | 28 | 148 | 44.7 | 0 | 5.5 | 11.7 | 39.3 | 3 | 9.627 | 819
2018-05-23 15:00 | 17.6 | 31.1 | 177 | 42.8 | 0 | 5 | 11.5 | 42.9 | 4 | 12.836 | 780.4
2018-05-23 16:00 | 17 | 31.7 | 178 | 44.5 | 0 | 5 | 11.2 | 45.9 | 4 | 12.836 | 588.7
2018-05-23 17:00 | 15.9 | 22.1 | 178 | 50.8 | 0 | 5.7 | 11 | 49.5 | 4 | 12.836 | 68.2
2018-05-23 18:00 | 14.6 | 15.2 | 160 | 60 | 0 | 7 | 10.9 | 49.2 | 4 | 12.836 | 0
2018-05-23 19:00 | 13.5 | 15.2 | 167 | 64.9 | 0 | 7.1 | 10.4 | 49.5 | 3 | 9.627 | 0
2018-05-23 20:00 | 12.6 | 15.2 | 167 | 70.3 | 0 | 7.2 | 10 | 49.8 | 3 | 9.627 | 0
2018-05-23 21:00 | 12.3 | 14.4 | 160 | 72 | 0 | 7.4 | 9.9 | 49.7 | 2 | 6.418 | 0
2018-05-23 22:00 | 10.9 | 12.2 | 181 | 79.8 | 0 | 7.6 | 9.3 | 48.8 | 2 | 6.418 | 0
2018-05-23 23:00 | 11.2 | 18.9 | 204 | 81.4 | 0 | 8.2 | 9.7 | 49.1 | 2 | 6.418 | 0
2018-05-24 | 11.2 | 17.1 | 189 | 84.5 | 0 | 8.7 | 9.9 | 48.4 | 2 | 6.418 | 0
2018-05-24 01:00 | 10.9 | 16.4 | 178 | 89 | 0 | 9.2 | 10 | 46.6 | 2 | 6.418 | 0
2018-05-24 02:00 | 10.5 | 16.5 | 182 | 92.4 | 0 | 9.3 | 9.9 | 44.4 | 2 | 6.418 | 0
2018-05-24 03:00 | 9.8 | 16.6 | 192 | 95 | 0 | 9 | 9.4 | 39.1 | 2 | 6.418 | 0
2018-05-24 04:00 | 9.4 | 17 | 182 | 96.4 | 0 | 8.9 | 9.2 | 37.7 | 1 | 3.209 | 0
2018-05-24 05:00 | 9.3 | 17 | 186 | 96.3 | 0 | 8.7 | 9 | 38.5 | 2 | 6.418 | 0
2018-05-24 06:00 | 9 | 17.6 | 198 | 96.5 | 0 | 8.5 | 8.8 | 35.2 | 2 | 6.418 | 0
2018-05-24 07:00 | 9 | 15.8 | 203 | 95.7 | 0 | 8.4 | 8.7 | 35.8 | 2 | 6.418 | 97.5
2018-05-24 08:00 | 10.7 | 14.2 | 189 | 87.6 | 0 | 8.7 | 9.7 | 40.2 | 2 | 6.418 | 401.7
2018-05-24 09:00 | 12.6 | 21.1 | 184 | 72.7 | 0 | 7.8 | 10.3 | 38.3 | 2 | 6.418 | 712.7
2018-05-24 10:00 | 14.2 | 21.3 | 184 | 60.9 | 0 | 6.9 | 10.6 | 38.4 | 2 | 6.418 | 890.9
2018-05-24 11:00 | 15.9 | 22.8 | 170 | 48.4 | 0 | 5.1 | 10.8 | 36.8 | 2 | 6.418 | 918.7
2018-05-24 12:00 | 17 | 23 | 158 | 44.4 | 0 | 4.9 | 11.2 | 37 | 3 | 9.627 | 922.8
2018-05-24 13:00 | 17.9 | 24.7 | 176 | 42.3 | 0 | 5.1 | 11.7 | 39.1 | 3 | 9.627 | 905.3
2018-05-24 14:00 | 18.5 | 22.8 | 166 | 42 | 0 | 5.4 | 12.1 | 37.3 | 2 | 6.418 | 862.4
2018-05-24 15:00 | 18.5 | 23.7 | 157 | 41.4 | 0 | 5.3 | 12.1 | 41.7 | 1 | 3.209 | 781.1
2018-05-24 16:00 | 18 | 22.8 | 190 | 45.3 | 0 | 6.1 | 12.1 | 44.5 | 1 | 3.209 | 595.7
2018-05-24 17:00 | 16.6 | 18 | 186 | 50 | 0 | 6.3 | 11.6 | 47.4 | 1 | 3.209 | 111.5
2018-05-24 18:00 | 15.2 | 14.6 | 180 | 57 | 0 | 6.8 | 11.1 | 48.9 | 2 | 6.418 | 0
2018-05-24 19:00 | 14.6 | 16.6 | 151 | 58.5 | 0 | 6.6 | 10.7 | 48.9 | 2 | 6.418 | 0
2018-05-24 20:00 | 13.8 | 16.6 | 153 | 60.8 | 0 | 6.4 | 10.3 | 48.9 | 1 | 3.209 | 0
2018-05-24 21:00 | 12.9 | 15.9 | 153 | 65.2 | 0 | 6.6 | 9.9 | 48.7 | 1 | 3.209 | 0
2018-05-24 22:00 | 11.8 | 14 | 184 | 71.5 | 0 | 6.9 | 9.4 | 49.2 | 1 | 3.209 | 0
2018-05-24 23:00 | 11.3 | 11.9 | 161 | 73.8 | 0 | 6.8 | 9.2 | 49 | 1 | 3.209 | 0
2018-05-25 | 10.9 | 11 | 146 | 75.3 | 0 | 6.8 | 8.9 | 49.2 | 1 | 3.209 | 0
2018-05-25 01:00 | 10.5 | 11.8 | 115 | 79.1 | 0 | 7.1 | 8.9 | 48.6 | 1 | 3.209 | 0
2018-05-25 02:00 | 10.3 | 12.5 | 113 | 86.7 | 0 | 8.2 | 9.3 | 48.7 | 1 | 3.209 | 0
2018-05-25 03:00 | 10.1 | 12.5 | 112 | 92.4 | 0 | 9 | 9.6 | 46.9 | 2 | 6.418 | 0
2018-05-25 04:00 | 9.3 | 8.4 | 142 | 95.8 | 0 | 8.7 | 9 | 45.7 | 3 | 9.627 | 0
2018-05-25 05:00 | 9.3 | 9 | 119 | 96.3 | 0 | 8.8 | 9 | 43.2 | 5 | 16.045 | 0
2018-05-25 06:00 | 9.3 | 10.9 | 160 | 96.6 | 0 | 8.8 | 9 | 39.5 | 6 | 19.254 | 0
2018-05-25 07:00 | 9.1 | 10.5 | 162 | 97.2 | 0 | 8.8 | 9 | 19.4 | 7 | 22.463 | 37.4
2018-05-25 08:00 | 10.3 | 13.1 | 170 | 96.3 | 0 | 9.7 | 10 | 25.8 | 9 | 28.881 | 49.4
2018-05-25 09:00 | 12.6 | 10 | 111 | 86 | 0 | 10.4 | 11.5 | 34 | 10 | 32.09 | 629.2
2018-05-25 10:00 | 15.2 | 20.9 | 109 | 64.7 | 0 | 8.6 | 11.8 | 38.2 | 11 | 35.299 | 868.1
2018-05-25 11:00 | 16.1 | 20.1 | 115 | 57 | 0 | 7.6 | 11.9 | 39 | 11 | 35.299 | 868.3
2018-05-25 12:00 | 16.2 | 14.3 | 111 | 51.9 | 0 | 6.3 | 11.4 | 44.1 | 9 | 28.881 | 264.2
2018-05-25 13:00 | 16.8 | 10 | 130 | 49.3 | 0.2 | 6.2 | 11.6 | 42.3 | 7 | 22.463 | 390.4
2018-05-25 14:00 | 17.3 | 11.8 | 135 | 46.4 | 0 | 5.7 | 11.7 | 40.4 | 7 | 22.463 | 474.2
2018-05-25 15:00 | 17.5 | 11.1 | 158 | 44.6 | 0 | 5.4 | 11.7 | 40.8 | 8 | 25.672 | 784.3
2018-05-25 16:00 | 17.2 | 14.5 | 167 | 45.7 | 0 | 5.5 | 11.5 | 44 | 6 | 19.254 | 497.5
2018-05-25 17:00 | 15.9 | 13.4 | 167 | 51.8 | 0 | 6.1 | 11.1 | 48.4 | 6 | 19.254 | 100.3
2018-05-25 18:00 | 14.2 | 13.3 | 176 | 60.3 | 0 | 6.7 | 10.6 | 49.6 | 6 | 19.254 | 0
2018-05-25 19:00 | 13.7 | 15.3 | 155 | 62 | 0 | 6.6 | 10.3 | 49.4 | 6 | 19.254 | 0
2018-05-25 20:00 | 13 | 13.9 | 151 | 65.5 | 0 | 6.7 | 9.9 | 48.8 | 6 | 19.254 | 0
2018-05-25 21:00 | 12.2 | 17.6 | 146 | 68 | 0 | 6.5 | 9.5 | 48.8 | 5 | 16.045 | 0
2018-05-25 22:00 | 11.6 | 16.5 | 151 | 69.6 | 0 | 6.2 | 9.1 | 49.4 | 5 | 16.045 | 0
2018-05-25 23:00 | 11 | 15.3 | 134 | 72.4 | 0 | 6.2 | 8.7 | 49.5 | 5 | 16.045 | 0
2018-05-26 | 10.5 | 14.7 | 135 | 73.5 | 0 | 6.1 | 8.5 | 48.7 | 5 | 16.045 | 0
2018-05-26 01:00 | 10.3 | 13.1 | 134 | 77.6 | 0 | 6.6 | 8.5 | 49 | 5 | 16.045 | 0
2018-05-26 02:00 | 9.7 | 12.9 | 137 | 82.3 | 0 | 6.8 | 8.3 | 49.4 | 5 | 16.045 | 0
2018-05-26 03:00 | 10.1 | 17.2 | 128 | 79.5 | 0 | 6.7 | 8.5 | 49.2 | 5 | 16.045 | 0
2018-05-26 04:00 | 9.1 | 15.6 | 106 | 84.5 | 0 | 6.6 | 7.9 | 48.7 | 5 | 16.045 | 0
2018-05-26 05:00 | 8.8 | 15 | 101 | 85.2 | 0 | 6.4 | 7.7 | 49.3 | 5 | 16.045 | 0
2018-05-26 06:00 | 8.1 | 13.2 | 118 | 87.6 | 0 | 6.2 | 7.3 | 49.5 | 6 | 19.254 | 0
2018-05-26 07:00 | 8.3 | 15.6 | 110 | 87.5 | 0 | 6.3 | 7.4 | 48.6 | 7 | 22.463 | 297.6
2018-05-26 08:00 | 10.2 | 13.9 | 108 | 80 | 0 | 6.9 | 8.6 | 42.9 | 7 | 22.463 | 680.9
2018-05-26 09:00 | 12.8 | 14.7 | 90 | 67.4 | 0 | 6.9 | 10 | 41.8 | 6 | 19.254 | 836.5
2018-05-26 10:00 | 15.1 | 13.1 | 81 | 55.9 | 0 | 6.4 | 10.9 | 41 | 8 | 25.672 | 896
2018-05-26 11:00 | 16.1 | 17.9 | 70 | 48.5 | 0 | 5.3 | 11 | 41 | 6 | 19.254 | 785.6
2018-05-26 12:00 | 16.7 | 16.5 | 60 | 44.2 | 0 | 4.6 | 11 | 38.2 | 6 | 19.254 | 816.4
2018-05-26 13:00 | 17.2 | 15.4 | 78 | 41.8 | 0 | 4.2 | 11.1 | 37.8 | 7 | 22.463 | 876
2018-05-26 14:00 | 17.3 | 13.8 | 70 | 41.2 | 0 | 4.2 | 11.1 | 40.3 | 6 | 19.254 | 708.8
2018-05-26 15:00 | 17.7 | 15 | 73 | 38.7 | 0 | 3.6 | 11.1 | 43 | 5 | 16.045 | 772.1
2018-05-26 16:00 | 16.8 | 13.9 | 101 | 38.6 | 0 | 2.8 | 10.4 | 48.3 | 6 | 19.254 | 96.2
2018-05-26 17:00 | 15.8 | 13.9 | 103 | 43.9 | 0 | 3.7 | 10.2 | 49.4 | 5 | 16.045 | 22.2
2018-05-26 18:00 | 14.5 | 12 | 88 | 50.6 | 0 | 4.4 | 9.8 | 49.4 | 5 | 16.045 | 0
2018-05-26 19:00 | 13.8 | 5.6 | 76 | 53.8 | 0 | 4.7 | 9.6 | 50 | 5 | 16.045 | 0
2018-05-26 20:00 | 13.8 | 6.5 | 127 | 54.7 | 0 | 4.8 | 9.6 | 49.5 | 9 | 28.881 | 0
2018-05-26 21:00 | 13.1 | 7.9 | 119 | 57.9 | 0 | 5.1 | 9.4 | 49.4 | 5 | 16.045 | 0
2018-05-26 22:00 | 12.1 | 2.8 | 110 | 63.4 | 0 | 5.4 | 9 | 49.4 | 6 | 19.254 | 0
2018-05-26 23:00 | 11.4 | 8.8 | 247 | 66.9 | 0 | 5.6 | 8.7 | 48.8 | 6 | 19.254 | 0
2018-05-27 | 10.9 | 11.3 | 108 | 72 | 0 | 6.1 | 8.7 | 49.7 | 6 | 19.254 | 0
2018-05-27 01:00 | 10.6 | 11.1 | 95 | 74.6 | 0 | 6.3 | 8.6 | 49.4 | 6 | 19.254 | 0
2018-05-27 02:00 | 10.5 | 9.6 | 73 | 75.6 | 0 | 6.3 | 8.5 | 49.7 | 6 | 19.254 | 0
2018-05-27 03:00 | 9.8 | 10.6 | 87 | 77.9 | 0 | 6.1 | 8.1 | 49.3 | 5 | 16.045 | 0
2018-05-27 04:00 | 9.2 | 13.6 | 102 | 81 | 0 | 6.2 | 7.8 | 49.6 | 4 | 12.836 | 0
2018-05-27 05:00 | 8.9 | 10.6 | 98 | 82.8 | 0 | 6.2 | 7.7 | 49.5 | 3 | 9.627 | 0
2018-05-27 06:00 | 8.9 | 12.7 | 104 | 83.5 | 0 | 6.2 | 7.7 | 49.8 | 3 | 9.627 | 0
2018-05-27 07:00 | 9 | 12.8 | 84 | 82.9 | 0 | 6.3 | 7.7 | 49.3 | 3 | 9.627 | 9.6
2018-05-27 08:00 | 10.1 | 10.2 | 92 | 79.8 | 0 | 6.8 | 8.6 | 47.4 | 2 | 6.418 | 120.3
2018-05-27 09:00 | 12.5 | 12 | 82 | 68.6 | 0 | 6.9 | 9.8 | 41.6 | 2 | 6.418 | 632.2
2018-05-27 10:00 | 15.6 | 17 | 70 | 53 | 0 | 6.1 | 11 | 40.9 | 3 | 9.627 | 606.9
2018-05-27 11:00 | 16.4 | 18.6 | 13 | 48 | 0 | 5.4 | 11.1 | 41.1 | 3 | 9.627 | 443
2018-05-27 12:00 | 17.4 | 15.8 | 8 | 42.8 | 0 | 4.8 | 11.4 | 35.9 | 3 | 9.627 | 682.8
2018-05-27 13:00 | 17.9 | 13.6 | 80 | 40.1 | 0 | 4.3 | 11.4 | 41.7 | 3 | 9.627 | 717.7
2018-05-27 14:00 | 18.2 | 12.1 | 356 | 38.2 | 0 | 3.9 | 11.5 | 40.4 | 3 | 9.627 | 689.2
2018-05-27 15:00 | 18 | 13.8 | 73 | 36 | 0 | 2.9 | 11 | 44 | 7 | 22.463 | 456.8
2018-05-27 16:00 | 16.9 | 15.6 | 75 | 39.1 | 0 | 3 | 10.5 | 48.4 | 7 | 22.463 | 3.3
2018-05-27 17:00 | 15.8 | 13.4 | 77 | 44 | 0 | 3.7 | 10.2 | 49.9 | 7 | 22.463 | 0.1
2018-05-27 18:00 | 14.5 | 12.4 | 49 | 49.3 | 0 | 4.1 | 9.7 | 49.5 | 2 | 6.418 | 0
2018-05-27 19:00 | 13.5 | 12.4 | 17 | 54.3 | 0 | 4.5 | 9.3 | 49.2 | 3 | 9.627 | 0
2018-05-27 20:00 | 12.8 | 12.2 | 64 | 58 | 0 | 4.7 | 9.1 | 49.1 | 3 | 9.627 | 0
2018-05-27 21:00 | 12.5 | 13.2 | 100 | 59.4 | 0 | 4.8 | 8.9 | 49.5 | 3 | 9.627 | 0
2018-05-27 22:00 | 12.1 | 14.1 | 91 | 59.9 | 0 | 4.6 | 8.7 | 49.3 | 3 | 9.627 | 0
2018-05-27 23:00 | 11.8 | 15.5 | 103 | 63.7 | 0 | 5.2 | 8.7 | 49.5 | 3 | 9.627 | 0
2018-05-28 | 10.7 | 13 | 77 | 71.1 | 0 | 5.8 | 8.4 | 49 | 3 | 9.627 | 0
2018-05-28 01:00 | 10.3 | 15.2 | 85 | 74.3 | 0 | 6 | 8.3 | 49 | 2 | 6.418 | 0
2018-05-28 02:00 | 10.3 | 13 | 74 | 75.5 | 0 | 6.1 | 8.3 | 48.8 | 3 | 9.627 | 0
2018-05-28 03:00 | 9.6 | 11.7 | 83 | 78.8 | 0 | 6.1 | 8 | 49 | 3 | 9.627 | 0
2018-05-28 04:00 | 9.5 | 14.3 | 90 | 78.9 | 0 | 6 | 7.9 | 49.1 | 4 | 12.836 | 0
2018-05-28 05:00 | 8.9 | 15.5 | 76 | 80 | 0 | 5.7 | 7.4 | 48.5 | 4 | 12.836 | 0
2018-05-28 06:00 | 8.3 | 12.4 | 81 | 83.7 | 0 | 5.7 | 7.1 | 48.7 | 4 | 12.836 | 0
2018-05-28 07:00 | 8.4 | 14.1 | 90 | 82.9 | 0 | 5.7 | 7.2 | 47.9 | 3 | 9.627 | 246.8
2018-05-28 08:00 | 11.4 | 17.2 | 80 | 69.7 | 0 | 6.1 | 8.9 | 43 | 3 | 9.627 | 413.4
2018-05-28 09:00 | 14.5 | 22.6 | 64 | 55.8 | 0 | 5.8 | 10.3 | 42 | 3 | 9.627 | 767.8
2018-05-28 10:00 | 16.5 | 23.1 | 29 | 46.7 | 0 | 5.1 | 11 | 39.3 | 3 | 9.627 | 876.4
2018-05-28 11:00 | 18.3 | 23.3 | 24 | 39.5 | 0 | 4.4 | 11.7 | 39.7 | 4 | 12.836 | 919.9
2018-05-28 12:00 | 19.5 | 23.9 | 6 | 33.2 | 0 | 3 | 11.7 | 38 | 4 | 12.836 | 928.6
2018-05-28 13:00 | 20.2 | 24 | 0 | 29.3 | 0 | 1.9 | 11.8 | 40.3 | 3 | 9.627 | 916.1
2018-05-28 14:00 | 20.5 | 22.8 | 0 | 27.9 | 0 | 1.5 | 11.8 | 39.8 | 4 | 12.836 | 881.9
2018-05-28 15:00 | 20.5 | 20.9 | 3 | 27.3 | 0 | 1.2 | 11.7 | 41.8 | 4 | 12.836 | 806.3
2018-05-28 16:00 | 19.8 | 20.4 | 22 | 26.7 | 0 | 0.3 | 11.1 | 46.5 | 3 | 9.627 | 458.8
2018-05-28 17:00 | 18.3 | 16.2 | 3 | 30.7 | 0 | 0.9 | 10.5 | 48.8 | 3 | 9.627 | 20
2018-05-28 18:00 | 16.2 | 13.6 | 7 | 36.9 | 0 | 1.5 | 9.7 | 49.2 | 3 | 9.627 | 0
2018-05-28 19:00 | 14.8 | 11.9 | 29 | 42.2 | 0 | 2.2 | 9.2 | 49.2 | 4 | 12.836 | 0
2018-05-28 20:00 | 14.3 | 11 | 11 | 45.1 | 0 | 2.7 | 9.1 | 49.5 | 3 | 9.627 | 0
2018-05-28 21:00 | 14.4 | 13.3 | 1 | 46.8 | 0 | 3.2 | 9.3 | 49.5 | 4 | 12.836 | 0
2018-05-28 22:00 | 13.4 | 14.1 | 19 | 51.3 | 0 | 3.6 | 8.9 | 49.8 | 4 | 12.836 | 0
2018-05-28 23:00 | 13.6 | 14.6 | 19 | 49.8 | 0 | 3.4 | 9 | 49.4 | 4 | 12.836 | 0
2018-05-29 | 12.5 | 14.3 | 23 | 53.7 | 0 | 3.4 | 8.4 | 49.8 | 4 | 12.836 | 0
2018-05-29 01:00 | 12.3 | 18.6 | 31 | 53.2 | 0 | 3.2 | 8.3 | 49.3 | 4 | 12.836 | 0
2018-05-29 02:00 | 13.4 | 21.2 | 46 | 51 | 0 | 3.5 | 8.9 | 49.7 | 4 | 12.836 | 0
2018-05-29 03:00 | 13.2 | 20.6 | 35 | 53.2 | 0 | 4 | 9 | 49.8 | 4 | 12.836 | 0
2018-05-29 04:00 | 12.7 | 18.3 | 29 | 56.1 | 0 | 4.2 | 8.8 | 49.2 | 5 | 16.045 | 0
2018-05-29 05:00 | 12 | 17.4 | 32 | 59.6 | 0 | 4.4 | 8.5 | 49.6 | 4 | 12.836 | 0
2018-05-29 06:00 | 10.1 | 13.8 | 51 | 67.6 | 0 | 4.5 | 7.6 | 49 | 4 | 12.836 | 0
2018-05-29 07:00 | 11.5 | 16.9 | 68 | 60.9 | 0 | 4.3 | 8.2 | 49 | 5 | 16.045 | 181.9
2018-05-29 08:00 | 14.2 | 18.8 | 45 | 51.2 | 0 | 4.3 | 9.6 | 44.6 | 7 | 22.463 | 333.1
2018-05-29 09:00 | 16.5 | 20.1 | 38 | 43.5 | 0 | 4.1 | 10.7 | 45.5 | 5 | 16.045 | 133.6
2018-05-29 10:00 | 17.9 | 17.9 | 15 | 38.9 | 0 | 3.9 | 11.3 | 45.2 | 4 | 12.836 | 2
2018-05-29 11:00 | 17.5 | 12 | 18 | 51.3 | 0.2 | 7.2 | 12.3 | 35.3 | 4 | 12.836 | 12.9
2018-05-29 12:00 | 19.4 | 11.9 | 354 | 40.8 | 0 | 5.9 | 12.7 | 38.8 | 4 | 12.836 | 206.2
2018-05-29 13:00 | 22 | 15 | 37 | 29.9 | 0 | 3.7 | 13.1 | 40.1 | 5 | 16.045 | 837
2018-05-29 14:00 | 22.7 | 14 | 23 | 27 | 0 | 3 | 13.2 | 42.1 | 4 | 12.836 | 103.2
2018-05-29 15:00 | 22.9 | 13 | 32 | 26.8 | 0 | 3.1 | 13.3 | 45.8 | 5 | 16.045 | 39.8
2018-05-29 16:00 | 23 | 17.5 | 26 | 27 | 0 | 3.2 | 13.4 | 44.1 | 5 | 16.045 | 133.1
2018-05-29 17:00 | 21.4 | 17 | 24 | 31 | 0 | 3.7 | 12.9 | 48.2 | 5 | 16.045 | 91.9
2018-05-29 18:00 | 19.6 | 14.1 | 32 | 37.4 | 0 | 4.8 | 12.4 | 48.5 | 5 | 16.045 | 0
2018-05-29 19:00 | 18.9 | 15.9 | 36 | 40.6 | 0 | 5.3 | 12.2 | 48.6 | 5 | 16.045 | 0
2018-05-29 20:00 | 18.1 | 15 | 31 | 44.8 | 0 | 6 | 12.1 | 48.2 | 5 | 16.045 | 0
2018-05-29 21:00 | 17.6 | 14.5 | 32 | 47.5 | 0 | 6.4 | 12 | 48.6 | 4 | 12.836 | 0
2018-05-29 22:00 | 17.5 | 13.5 | 35 | 50 | 0 | 7 | 12.2 | 48.1 | 3 | 9.627 | 0
2018-05-29 23:00 | 17.2 | 12.9 | 39 | 52 | 0 | 7.4 | 12.2 | 48.3 | 3 | 9.627 | 0
2018-05-30 | 17.7 | 14.7 | 45 | 50.8 | 0 | 7.4 | 12.5 | 48 | 3 | 9.627 | 0
2018-05-30 01:00 | 17.6 | 17 | 57 | 52 | 0 | 7.7 | 12.6 | 48.8 | 3 | 9.627 | 0
2018-05-30 02:00 | 17.2 | 16.1 | 54 | 55.8 | 0 | 8.3 | 12.6 | 44.5 | 3 | 9.627 | 0
2018-05-30 03:00 | 16.4 | 17.2 | 9 | 66.4 | 0 | 10.2 | 13.1 | 43.6 | 3 | 9.627 | 0
2018-05-30 04:00 | 16 | 15.1 | 50 | 68.3 | 0 | 10.2 | 12.9 | 47.8 | 4 | 12.836 | 0
2018-05-30 05:00 | 15.4 | 20 | 83 | 66.7 | 0 | 9.3 | 12.2 | 48.3 | 4 | 12.836 | 0
2018-05-30 06:00 | 15.2 | 18 | 54 | 69.4 | 0 | 9.7 | 12.3 | 47 | 4 | 12.836 | 0
2018-05-30 07:00 | 15.7 | 17.9 | 47 | 68.6 | 0 | 9.9 | 12.6 | 44.8 | 5 | 16.045 | 66.6
2018-05-30 08:00 | 16.8 | 20.1 | 33 | 62.4 | 0 | 9.6 | 13 | 43.3 | 5 | 16.045 | 403.7
2018-05-30 09:00 | 19.6 | 26.6 | 33 | 48.4 | 0 | 8.4 | 13.7 | 39.4 | 6 | 19.254 | 765
2018-05-30 10:00 | 22 | 33.1 | 8 | 39.5 | 0 | 7.8 | 14.6 | 37 | 6 | 19.254 | 769.9
2018-05-30 11:00 | 24.1 | 35.5 | 357 | 35.4 | 0 | 8 | 15.5 | 36.9 | 5 | 16.045 | 768.3
2018-05-30 12:00 | 25.8 | 34.4 | 347 | 31 | 0 | 7.6 | 16.1 | 36.6 | 4 | 12.836 | 874.4
2018-05-30 13:00 | 26.4 | 35.6 | 348 | 27.1 | 0 | 6.2 | 15.8 | 41.5 | 3 | 9.627 | 865.6
2018-05-30 14:00 | 26.6 | 29 | 338 | 26.5 | 0 | 6 | 15.8 | 37.6 | 3 | 9.627 | 611
2018-05-30 15:00 | 26.1 | 25.8 | 348 | 27 | 0 | 5.9 | 15.6 | 42.2 | 3 | 9.627 | 194.4
2018-05-30 16:00 | 25.2 | 21.6 | 354 | 29.5 | 0 | 6.4 | 15.4 | 45.9 | 3 | 9.627 | 15.5
2018-05-30 17:00 | 23.8 | 17.8 | 3 | 35.1 | 0 | 7.6 | 15.3 | 48.3 | 3 | 9.627 | 1.9
2018-05-30 18:00 | 21.6 | 16.4 | 11 | 42.4 | 0 | 8.3 | 14.6 | 48 | 3 | 9.627 | 0
2018-05-30 19:00 | 20.5 | 17.8 | 39 | 46.1 | 0 | 8.6 | 14.2 | 48.2 | 3 | 9.627 | 0
2018-05-30 20:00 | 20 | 19.7 | 32 | 48.8 | 0 | 9 | 14.2 | 48.5 | 2 | 6.418 | 0
2018-05-30 21:00 | 19.6 | 18 | 20 | 50.3 | 0 | 9.1 | 14 | 48.2 | 2 | 6.418 | 0
2018-05-30 22:00 | 19 | 17.8 | 22 | 52.5 | 0 | 9.1 | 13.8 | 48.9 | 2 | 6.418 | 0
2018-05-30 23:00 | 18.5 | 20.5 | 25 | 53.8 | 0 | 9.1 | 13.6 | 48.1 | 2 | 6.418 | 0
2018-05-31 | 18.3 | 17.6 | 27 | 55.3 | 0 | 9.2 | 13.5 | 47.6 | 2 | 6.418 | 0
2018-05-31 01:00 | 17.8 | 16.7 | 34 | 57.6 | 0 | 9.3 | 13.3 | 47.6 | 2 | 6.418 | 0
2018-05-31 02:00 | 17.9 | 19.6 | 34 | 56.4 | 0 | 9.2 | 13.4 | 48.1 | 2 | 6.418 | 0
2018-05-31 03:00 | 17 | 15.3 | 31 | 60.6 | 0 | 9.4 | 13 | 47.2 | 2 | 6.418 | 0
2018-05-31 04:00 | 16.8 | 17.6 | 38 | 61.2 | 0 | 9.4 | 12.9 | 48.2 | 2 | 6.418 | 0
2018-05-31 05:00 | 16.7 | 19.5 | 40 | 62.6 | 0 | 9.6 | 13 | 48.1 | 2 | 6.418 | 0
2018-05-31 06:00 | 17 | 22.3 | 30 | 63.5 | 0 | 10 | 13.3 | 48.6 | 3 | 9.627 | 0
2018-05-31 07:00 | 17.7 | 24.7 | 24 | 61.4 | 0 | 10.3 | 13.7 | 48.1 | 3 | 9.627 | 0
2018-05-31 08:00 | 17.8 | 26 | 17 | 68.3 | 0.2 | 11.9 | 14.6 | 33.5 | 3 | 9.627 | 0.1
2018-05-31 09:00 | 17.9 | 23 | 26 | 71.1 | 0 | 12.6 | 15 | 40.9 | 3 | 9.627 | 0.2
2018-05-31 10:00 | 18.8 | 31.9 | 23 | 66.5 | 0.2 | 12.4 | 15.2 | 40.6 | 3 | 9.627 | 0.1
2018-05-31 11:00 | 17.4 | 31.1 | 6 | 83 | 0.6 | 14.4 | 15.7 | 22.5 | 4 | 12.836 | 0.2
2018-05-31 12:00 | 18 | 18 | 11 | 80.8 | 0 | 14.7 | 16.1 | 35.1 | 4 | 12.836 | 0.2
2018-05-31 13:00 | 17.9 | 14.6 | 8 | 85.8 | 0.4 | 15.5 | 16.5 | 21.4 | 4 | 12.836 | 0.1
2018-05-31 14:00 | 17.3 | 14.1 | 308 | 89.7 | 1.2 | 15.6 | 16.3 | 13.2 | 4 | 12.836 | 0
2018-05-31 15:00 | 17 | 12.1 | 340 | 92.4 | 0.4 | 15.7 | 16.3 | 18.7 | 4 | 12.836 | 0
2018-05-31 16:00 | 16.9 | 14 | 359 | 94.7 | 0.6 | 16 | 16.3 | 15.8 | 3 | 9.627 | 0
2018-05-31 17:00 | 16.6 | 16.8 | 1 | 96.8 | 0.4 | 16 | 16.3 | 19.7 | 3 | 9.627 | 0
2018-05-31 18:00 | 16.2 | 19 | 8 | 97.3 | 0.6 | 15.8 | 16 | 23 | 3 | 9.627 | 0
2018-05-31 19:00 | 16.1 | 14.1 | 14 | 97 | 0.4 | 15.6 | 15.8 | 25.7 | 3 | 9.627 | 0
2018-05-31 20:00 | 16.1 | 16.2 | 359 | 96.7 | 1.6 | 15.5 | 15.7 | 15.1 | 3 | 9.627 | 0
2018-05-31 21:00 | 15.7 | 14.6 | 336 | 97.8 | 5 | 15.3 | 15.5 | 6.9 | 3 | 9.627 | 0
2018-05-31 22:00 | 15.5 | 7.3 | 356 | 98.2 | 2 | 15.2 | 15.3 | 7.9 | 3 | 9.627 | 0
2018-05-31 23:00 | 15.5 | 6.7 | 358 | 98.7 | 1.4 | 15.3 | 15.4 | 9.6 | 3 | 9.627 | 0
2018-06-01 | 15.6 | 11.8 | 53 | 98.5 | 1.6 | 15.3 | 15.4 | 10.5 | 3 | 9.627 | 0
2018-06-01 01:00 | 15.7 | 14.6 | 60 | 98.3 | 3 | 15.4 | 15.5 | 9.2 | 3 | 9.627 | 0
2018-06-01 02:00 | 15.3 | 15.4 | 359 | 98.6 | 4.2 | 15.1 | 15.2 | 6.7 | 3 | 9.627 | 0
2018-06-01 03:00 | 15.2 | 13.5 | 323 | 98.6 | 2.6 | 14.9 | 15 | 8.8 | 3 | 9.627 | 0
2018-06-01 04:00 | 14.9 | 16.5 | 0 | 98.6 | 0.6 | 14.6 | 14.7 | 28.7 | 3 | 9.627 | 0
2018-06-01 05:00 | 14.7 | 18.4 | 20 | 96.1 | 0.2 | 14.1 | 14.3 | 37.1 | 4 | 12.836 | 0
2018-06-01 06:00 | 14 | 16.4 | 213 | 92.3 | 0.2 | 12.7 | 13.3 | 35.1 | 4 | 12.836 | 0
2018-06-01 07:00 | 13.7 | 13 | 233 | 93.2 | 0 | 12.7 | 13.1 | 36 | 4 | 12.836 | 0
2018-06-01 08:00 | 13.5 | 16.4 | 266 | 93 | 0 | 12.4 | 12.9 | 33.6 | 5 | 16.045 | 0.1
2018-06-01 09:00 | 13.2 | 21.4 | 286 | 88.1 | 0 | 11.2 | 12.1 | 42.4 | 5 | 16.045 | 0.2
2018-06-01 10:00 | 12.9 | 28.3 | 284 | 77.3 | 0 | 9 | 10.9 | 48.4 | 5 | 16.045 | 0.7
2018-06-01 11:00 | 13.1 | 30.7 | 267 | 69 | 0 | 7.6 | 10.4 | 46.1 | 4 | 12.836 | 5.9
2018-06-01 12:00 | 13.3 | 27.2 | 275 | 66.6 | 0 | 7.3 | 10.4 | 46.8 | 4 | 12.836 | 3.5
2018-06-01 13:00 | 13.4 | 25.2 | 270 | 66.1 | 0 | 7.4 | 10.4 | 47.4 | 4 | 12.836 | 1.3
2018-06-01 14:00 | 13.7 | 28.8 | 274 | 71.4 | 0 | 8.6 | 11.1 | 46.3 | 4 | 12.836 | 1.3
2018-06-01 15:00 | 13.9 | 26.2 | 261 | 74 | 0 | 9.4 | 11.6 | 45.3 | 3 | 9.627 | 7
2018-06-01 16:00 | 13.8 | 21.7 | 247 | 77.6 | 0 | 10.1 | 11.8 | 46.2 | 3 | 9.627 | 17.1
2018-06-01 17:00 | 13.5 | 16.8 | 265 | 82.2 | 0 | 10.5 | 11.9 | 46.5 | 3 | 9.627 | 0.1
2018-06-01 18:00 | 13.6 | 21.5 | 245 | 84.4 | 0 | 11.1 | 12.3 | 44.5 | 3 | 9.627 | 0
2018-06-01 19:00 | 13.4 | 22.7 | 248 | 89.7 | 0 | 11.7 | 12.5 | 26.2 | 2 | 6.418 | 0
2018-06-01 20:00 | 13.6 | 24.1 | 246 | 89.4 | 0 | 11.9 | 12.7 | 39 | 2 | 6.418 | 0
2018-06-01 21:00 | 14 | 23.3 | 229 | 88 | 0 | 12.1 | 13 | 40.3 | 2 | 6.418 | 0
2018-06-01 22:00 | 14 | 28.8 | 219 | 86.3 | 0 | 11.9 | 12.9 | 37.1 | 2 | 6.418 | 0
2018-06-01 23:00 | 13.6 | 28.7 | 207 | 89.8 | 0.2 | 12 | 12.7 | 16.2 | 2 | 6.418 | 0
2018-06-02 | 13 | 30.9 | 200 | 90 | 0.2 | 11.4 | 12.1 | 15.3 | 2 | 6.418 | 0
2018-06-02 01:00 | 12.6 | 29.6 | 204 | 85.6 | 0 | 10.3 | 11.4 | 26.3 | 2 | 6.418 | 0
2018-06-02 02:00 | 12.4 | 28 | 205 | 80.1 | 0 | 9.1 | 10.7 | 33.7 | 2 | 6.418 | 0
2018-06-02 03:00 | 12.5 | 26.3 | 201 | 76.4 | 0 | 8.5 | 10.5 | 40.7 | 2 | 6.418 | 0
2018-06-02 04:00 | 11.7 | 28.5 | 213 | 82.6 | 0 | 8.9 | 10.3 | 34.2 | 2 | 6.418 | 0
2018-06-02 05:00 | 11.4 | 28 | 197 | 86 | 0 | 9.2 | 10.3 | 40.7 | 2 | 6.418 | 0
2018-06-02 06:00 | 11.1 | 28.8 | 206 | 83 | 0 | 8.3 | 9.7 | 34.8 | 2 | 6.418 | 0
2018-06-02 07:00 | 11.6 | 29.5 | 178 | 71 | 0 | 6.6 | 9.2 | 36.5 | 2 | 6.418 | 9.3
2018-06-02 08:00 | 12.4 | 27.6 | 175 | 66.6 | 0 | 6.4 | 9.5 | 36 | 2 | 6.418 | 0.4
2018-06-02 09:00 | 13 | 27.5 | 167 | 63.6 | 0 | 6.4 | 9.9 | 36.5 | 2 | 6.418 | 1.6
2018-06-02 10:00 | 13.7 | 25.9 | 194 | 64.8 | 0 | 7.3 | 10.6 | 32 | 2 | 6.418 | 15.5
2018-06-02 11:00 | 14.4 | 29.4 | 164 | 60.6 | 0 | 7 | 10.8 | 33.6 | 3 | 9.627 | 164.5
2018-06-02 12:00 | 15.1 | 26 | 170 | 58.2 | 0 | 7 | 11.1 | 31.9 | 2 | 6.418 | 309.5
2018-06-02 13:00 | 15.9 | 27.8 | 156 | 52.7 | 0 | 6.4 | 11.2 | 37.6 | 3 | 9.627 | 775.7
2018-06-02 14:00 | 16.3 | 29 | 178 | 51.4 | 0 | 6.4 | 11.5 | 38.8 | 3 | 9.627 | 835.8
2018-06-02 15:00 | 16.5 | 28.3 | 162 | 51.6 | 0 | 6.6 | 11.6 | 34.6 | 2 | 6.418 | 718.6
2018-06-02 16:00 | 16.2 | 26.6 | 162 | 52.8 | 0 | 6.6 | 11.5 | 42.8 | 2 | 6.418 | 527.6
2018-06-02 17:00 | 15.1 | 23 | 166 | 57.9 | 0 | 6.9 | 11 | 47.5 | 3 | 9.627 | 90.7
2018-06-02 18:00 | 14 | 20.7 | 158 | 65.3 | 0 | 7.6 | 10.8 | 48.4 | 3 | 9.627 | 0
2018-06-02 19:00 | 13.2 | 23 | 156 | 68 | 0 | 7.5 | 10.4 | 49.2 | 2 | 6.418 | 0
2018-06-02 20:00 | 12.7 | 21.5 | 153 | 71 | 0 | 7.6 | 10.2 | 48.6 | 2 | 6.418 | 0
2018-06-02 21:00 | 12.3 | 22 | 157 | 72.8 | 0 | 7.5 | 9.9 | 47.7 | 2 | 6.418 | 0
2018-06-02 22:00 | 11.6 | 16.7 | 147 | 76.1 | 0 | 7.6 | 9.6 | 46.4 | 1 | 3.209 | 0
2018-06-02 23:00 | 11.3 | 17 | 123 | 77.6 | 0 | 7.5 | 9.4 | 46.5 | 1 | 3.209 | 0
2018-06-03 | 11.1 | 20.9 | 154 | 78.7 | 0 | 7.6 | 9.4 | 44.5 | 1 | 3.209 | 0
2018-06-03 01:00 | 10.8 | 17.8 | 159 | 82 | 0 | 7.9 | 9.4 | 41.6 | 2 | 6.418 | 0
2018-06-03 02:00 | 10.1 | 17.2 | 166 | 86.2 | 0 | 7.9 | 9.1 | 41.5 | 1 | 3.209 | 0
2018-06-03 03:00 | 9.5 | 12.7 | 149 | 89.5 | 0 | 7.8 | 8.7 | 38.6 | 1 | 3.209 | 0
2018-06-03 04:00 | 9 | 13.8 | 158 | 91.4 | 0 | 7.7 | 8.4 | 38.6 | 1 | 3.209 | 0
2018-06-03 05:00 | 8.9 | 17.7 | 152 | 91.8 | 0 | 7.6 | 8.3 | 38.3 | 1 | 3.209 | 0
2018-06-03 06:00 | 8.9 | 13.5 | 136 | 91.5 | 0 | 7.6 | 8.3 | 38.8 | 1 | 3.209 | 0
2018-06-03 07:00 | 7.7 | 4 | 152 | 94.2 | 0 | 6.8 | 7.3 | 35.3 | 1 | 3.209 | 74
2018-06-03 08:00 | 8.8 | 6.6 | 223 | 93.1 | 0 | 7.8 | 8.3 | 34.4 | 1 | 3.209 | 144.7
2018-06-03 09:00 | 11.4 | 11.9 | 155 | 81.4 | 0 | 8.4 | 9.9 | 33.5 | 1 | 3.209 | 518
2018-06-03 10:00 | 13.2 | 13 | 131 | 71 | 0 | 8.1 | 10.7 | 34.3 | 1 | 3.209 | 739.7
2018-06-03 11:00 | 14.2 | 12.3 | 142 | 65.2 | 0 | 7.8 | 11.1 | 32.8 | 1 | 3.209 | 659.2
2018-06-03 12:00 | 14.7 | 10.2 | 125 | 59.9 | 0 | 7.1 | 11 | 38 | 2 | 6.418 | 412.8
2018-06-03 13:00 | 15.6 | 11.6 | 133 | 54.8 | 0 | 6.6 | 11.2 | 35.6 | 2 | 6.418 | 620.1
2018-06-03 14:00 | 16.2 | 13.2 | 159 | 53.1 | 0.2 | 6.7 | 11.5 | 35.4 | 2 | 6.418 | 659.3
2018-06-03 15:00 | 16.3 | 12.5 | 146 | 53.9 | 0 | 7 | 11.7 | 39.8 | 2 | 6.418 | 517.7
2018-06-03 16:00 | 16 | 15 | 159 | 54.6 | 0 | 6.9 | 11.5 | 42.5 | 2 | 6.418 | 287.2
2018-06-03 17:00 | 14.6 | 13.2 | 150 | 63.9 | 0 | 7.9 | 11.2 | 47.6 | 4 | 12.836 | 4.4
2018-06-03 18:00 | 13.1 | 10.5 | 163 | 73.6 | 0 | 8.5 | 10.8 | 47.8 | 2 | 6.418 | 0
2018-06-03 19:00 | 12.2 | 10.7 | 141 | 77.4 | 0 | 8.5 | 10.3 | 48.6 | 2 | 6.418 | 0
2018-06-03 20:00 | 11.8 | 9.4 | 150 | 79.6 | 0 | 8.5 | 10.1 | 48 | 2 | 6.418 | 0
2018-06-03 21:00 | 11.3 | 11.1 | 114 | 82.5 | 0 | 8.5 | 9.9 | 47 | 1 | 3.209 | 0
2018-06-03 22:00 | 11.2 | 13.9 | 150 | 84.9 | 0 | 8.8 | 10 | 37.7 | 1 | 3.209 | 0
2018-06-03 23:00 | 10.9 | 13.9 | 142 | 87.7 | 0 | 9 | 9.9 | 32.6 | 1 | 3.209 | 0
2018-06-04 | 10.3 | 10 | 126 | 91.9 | 0 | 9.1 | 9.7 | 16.2 | 1 | 3.209 | 0
2018-06-04 01:00 | 9.9 | 8.6 | 104 | 94 | 0 | 8.9 | 9.4 | 11.3 | 0 | 0 | 0
2018-06-04 02:00 | 9.9 | 8 | 123 | 93.4 | 0 | 8.9 | 9.4 | 15.8 | 0 | 0 | 0
2018-06-04 03:00 | 9.6 | 8.4 | 113 | 94.8 | 0 | 8.8 | 9.2 | 14.9 | 0 | 0 | 0
2018-06-04 04:00 | 9.5 | 7.5 | 128 | 94.3 | 0 | 8.7 | 9.1 | 18.4 | 0 | 0 | 0
2018-06-04 05:00 | 9.3 | 11.3 | 111 | 95.9 | 0 | 8.7 | 9 | 13 | 0 | 0 | 0
2018-06-04 06:00 | 9 | 10.5 | 121 | 96 | 0 | 8.4 | 8.7 | 14.6 | 1 | 3.209 | 0
2018-06-04 07:00 | 8.7 | 10.1 | 120 | 96.2 | 0 | 8.1 | 8.4 | 15.9 | 1 | 3.209 | 0.2
2018-06-04 08:00 | 9.2 | 10.1 | 88 | 94.1 | 0 | 8.4 | 8.8 | 38.5 | 1 | 3.209 | 0.1
2018-06-04 09:00 | 9.9 | 11 | 43 | 89.6 | 0 | 8.4 | 9.2 | 46.8 | 1 | 3.209 | 0.2
2018-06-04 10:00 | 10.7 | 13.4 | 7 | 86.4 | 0 | 8.6 | 9.6 | 47.3 | 1 | 3.209 | 0.8
2018-06-04 11:00 | 11.8 | 12.4 | 1 | 80.3 | 0 | 8.5 | 10.2 | 43.6 | 1 | 3.209 | 26
2018-06-04 12:00 | 13.3 | 14.8 | 357 | 67 | 0 | 7.4 | 10.4 | 43.2 | 2 | 6.418 | 21.5
2018-06-04 13:00 | 13.3 | 13 | 0 | 66.7 | 0 | 7.3 | 10.4 | 45.4 | 2 | 6.418 | 0.8
2018-06-04 14:00 | 13.8 | 10.2 | 358 | 63.6 | 0 | 7.1 | 10.5 | 44.6 | 3 | 9.627 | 3
2018-06-04 15:00 | 13.8 | 9 | 336 | 62.2 | 0 | 6.8 | 10.4 | 44.9 | 3 | 9.627 | 0.3
2018-06-04 16:00 | 13.5 | 7.4 | 347 | 64.7 | 0 | 7.1 | 10.4 | 47.9 | 3 | 9.627 | 0.1
2018-06-04 17:00 | 12.8 | 4.7 | 23 | 72.4 | 0 | 8.1 | 10.5 | 48.9 | 3 | 9.627 | 0
2018-06-04 18:00 | 12.3 | 3 | 92 | 76.9 | 0 | 8.4 | 10.4 | 49.2 | 3 | 9.627 | 0
2018-06-04 19:00 | 11.9 | 4 | 109 | 80.6 | 0 | 8.7 | 10.3 | 49.1 | 3 | 9.627 | 0
2018-06-04 20:00 | 11.7 | 7.1 | 88 | 82.4 | 0 | 8.8 | 10.2 | 49.1 | 3 | 9.627 | 0
2018-06-04 21:00 | 11.2 | 9 | 113 | 84.9 | 0 | 8.8 | 10 | 49.2 | 2 | 6.418 | 0
2018-06-04 22:00 | 11.1 | 12.6 | 7 | 83 | 0 | 8.4 | 9.8 | 49.1 | 2 | 6.418 | 0
2018-06-04 23:00 | 10.7 | 9.9 | 47 | 85.7 | 0 | 8.4 | 9.6 | 49.1 | 2 | 6.418 | 0
2018-06-05 | 10.5 | 9.1 | 32 | 87 | 0 | 8.5 | 9.5 | 48.8 | 2 | 6.418 | 0
2018-06-05 01:00 | 10.3 | 10.5 | 80 | 89 | 0 | 8.6 | 9.4 | 49 | 2 | 6.418 | 0
2018-06-05 02:00 | 10.3 | 11 | 323 | 87.6 | 0 | 8.3 | 9.3 | 49.6 | 2 | 6.418 | 0
2018-06-05 03:00 | 10.2 | 11.4 | 29 | 86.5 | 0 | 8.1 | 9.2 | 49.6 | 2 | 6.418 | 0
2018-06-05 04:00 | 10.1 | 11.4 | 18 | 88.1 | 0 | 8.2 | 9.1 | 49.1 | 2 | 6.418 | 0
2018-06-05 05:00 | 9.9 | 7.3 | 344 | 91 | 0 | 8.5 | 9.2 | 49.6 | 2 | 6.418 | 0
2018-06-05 06:00 | 10.1 | 8.7 | 331 | 90.7 | 0 | 8.6 | 9.4 | 49.1 | 2 | 6.418 | 0
2018-06-05 07:00 | 10.1 | 9.9 | 341 | 91.3 | 0.8 | 8.8 | 9.4 | 27.5 | 2 | 6.418 | 0
2018-06-05 08:00 | 10 | 13 | 350 | 92.8 | 1 | 8.9 | 9.5 | 21.1 | 1 | 3.209 | 0
2018-06-05 09:00 | 10.3 | 12.9 | 1 | 92.2 | 0.2 | 9.1 | 9.7 | 39.4 | 2 | 6.418 | 1.1
2018-06-05 10:00 | 11.4 | 16 | 1 | 86.1 | 0 | 9.2 | 10.3 | 45.3 | 1 | 3.209 | 41.1
2018-06-05 11:00 | 12.4 | 15.8 | 343 | 80.9 | 0 | 9.2 | 10.8 | 47.2 | 2 | 6.418 | 12.1
2018-06-05 12:00 | 13.1 | 15.2 | 346 | 76.4 | 0 | 9 | 11 | 45.5 | 2 | 6.418 | 17.7
2018-06-05 13:00 | 12.1 | 13.1 | 299 | 86.5 | 1.2 | 10 | 11 | 18.7 | 2 | 6.418 | 0
2018-06-05 14:00 | 12.4 | 8.6 | 311 | 86 | 0 | 10.2 | 11.3 | 43 | 2 | 6.418 | 4
2018-06-05 15:00 | 13.2 | 7.6 | 333 | 80.2 | 0 | 9.9 | 11.5 | 47.1 | 2 | 6.418 | 0.9
2018-06-05 16:00 | 13.4 | 12.3 | 328 | 76.7 | 0 | 9.4 | 11.3 | 48.8 | 2 | 6.418 | 0.2
2018-06-05 17:00 | 13.1 | 9.2 | 358 | 80.7 | 0 | 9.9 | 11.4 | 45.8 | 2 | 6.418 | 0
2018-06-05 18:00 | 12.8 | 9 | 357 | 86 | 0 | 10.5 | 11.6 | 49 | 1 | 3.209 | 0
2018-06-05 19:00 | 12.4 | 9.8 | 35 | 89.4 | 0 | 10.8 | 11.6 | 49.4 | 1 | 3.209 | 0
2018-06-05 20:00 | 12.2 | 12 | 23 | 90 | 0 | 10.7 | 11.4 | 49.5 | 1 | 3.209 | 0
2018-06-05 21:00 | 12.1 | 10.5 | 12 | 88.9 | 0 | 10.4 | 11.2 | 48.9 | 1 | 3.209 | 0
2018-06-05 22:00 | 12.1 | 10.1 | 0 | 89.4 | 0 | 10.5 | 11.3 | 49.5 | 0 | 0 | 0
2018-06-05 23:00 | 12.2 | 11.7 | 0 | 88.8 | 0 | 10.5 | 11.3 | 48.4 | 0 | 0 | 0
2018-06-06 | 12.2 | 11 | 354 | 89 | 0 | 10.5 | 11.3 | 49.2 | 0 | 0 | 0
2018-06-06 01:00 | 12.1 | 12.6 | 0 | 90 | 0 | 10.6 | 11.3 | 47 | 1 | 3.209 | 0
2018-06-06 02:00 | 11.9 | 10.1 | 359 | 92.3 | 0 | 10.6 | 11.2 | 48.2 | 1 | 3.209 | 0
2018-06-06 03:00 | 11.8 | 11.2 | 358 | 91.6 | 0 | 10.4 | 11.1 | 48.7 | 1 | 3.209 | 0
2018-06-06 04:00 | 11.8 | 12.9 | 357 | 89 | 0 | 10.1 | 10.9 | 49.6 | 2 | 6.418 | 0
2018-06-06 05:00 | 11.1 | 8 | 336 | 92.2 | 0 | 9.9 | 10.5 | 49.4 | 2 | 6.418 | 0
2018-06-06 06:00 | 11.5 | 9.6 | 330 | 90.3 | 0 | 9.9 | 10.7 | 48.9 | 2 | 6.418 | 0
2018-06-06 07:00 | 11.8 | 10.8 | 359 | 88.5 | 0 | 10 | 10.9 | 49.4 | 2 | 6.418 | 0
2018-06-06 08:00 | 12.4 | 13 | 352 | 86.4 | 0 | 10.2 | 11.2 | 48.7 | 1 | 3.209 | 0
2018-06-06 09:00 | 13.3 | 14.2 | 327 | 82 | 0 | 10.2 | 11.7 | 48.7 | 1 | 3.209 | 0.5
2018-06-06 10:00 | 13.9 | 12.7 | 300 | 80.1 | 0 | 10.5 | 12.1 | 47.9 | 1 | 3.209 | 0.9
2018-06-06 11:00 | 15.1 | 14.9 | 306 | 74.2 | 0 | 10.6 | 12.7 | 45.5 | 3 | 9.627 | 34.6
2018-06-06 12:00 | 15.6 | 17.1 | 313 | 74 | 0 | 11 | 13.2 | 46.5 | 3 | 9.627 | 60.2
2018-06-06 13:00 | 16.5 | 15.4 | 308 | 70.4 | 0 | 11.1 | 13.6 | 46.1 | 3 | 9.627 | 87.2
2018-06-06 14:00 | 16.9 | 16.5 | 320 | 68.2 | 0 | 11 | 13.7 | 46.3 | 3 | 9.627 | 37.8
2018-06-06 15:00 | 17 | 17 | 318 | 67.2 | 0 | 10.9 | 13.7 | 46.3 | 2 | 6.418 | 22.7
2018-06-06 16:00 | 16.7 | 15.5 | 303 | 68.8 | 0 | 11 | 13.6 | 48.4 | 2 | 6.418 | 7.2
2018-06-06 17:00 | 16.1 | 13.1 | 292 | 76.5 | 0 | 12 | 13.8 | 49.2 | 2 | 6.418 | 0
2018-06-06 18:00 | 15 | 9.9 | 326 | 84 | 0 | 12.3 | 13.5 | 49.2 | 2 | 6.418 | 0
2018-06-06 19:00 | 14.2 | 11.9 | 341 | 89 | 0 | 12.4 | 13.2 | 49.2 | 2 | 6.418 | 0
2018-06-06 20:00 | 13.5 | 12.8 | 358 | 92 | 0 | 12.2 | 12.8 | 49.5 | 2 | 6.418 | 0
2018-06-06 21:00 | 13 | 13.5 | 358 | 93.4 | 0 | 11.9 | 12.4 | 48.5 | 1 | 3.209 | 0
2018-06-06 22:00 | 12.7 | 16.4 | 346 | 93.6 | 0 | 11.8 | 12.2 | 49.5 | 1 | 3.209 | 0
2018-06-06 23:00 | 12.4 | 14.8 | 338 | 95.1 | 0 | 11.6 | 12 | 48.5 | 1 | 3.209 | 0
2018-06-07 | 11.9 | 9.4 | 323 | 96.3 | 0 | 11.3 | 11.6 | 47.7 | 1 | 3.209 | 0
2018-06-07 01:00 | 11.5 | 10.8 | 277 | 96.6 | 0 | 11 | 11.2 | 49.1 | 2 | 6.418 | 0
2018-06-07 02:00 | 11 | 11.8 | 289 | 95.8 | 0 | 10.3 | 10.7 | 48.9 | 2 | 6.418 | 0
2018-06-07 03:00 | 10.8 | 9.7 | 264 | 96 | 0 | 10.2 | 10.5 | 48.9 | 2 | 6.418 | 0
2018-06-07 04:00 | 10.6 | 10.7 | 279 | 95.4 | 0.2 | 9.9 | 10.2 | 49.6 | 1 | 3.209 | 0
2018-06-07 05:00 | 9.6 | 11.7 | 278 | 96.2 | 0 | 9.1 | 9.3 | 49.6 | 1 | 3.209 | 0
2018-06-07 06:00 | 9.7 | 10.8 | 275 | 95.4 | 0 | 9 | 9.4 | 49.3 | 1 | 3.209 | 0
2018-06-07 07:00 | 10.1 | 10.5 | 254 | 94.6 | 0 | 9.3 | 9.7 | 49 | 1 | 3.209 | 64.7
2018-06-07 08:00 | 10.9 | 9.9 | 268 | 91.6 | 0 | 9.6 | 10.2 | 44.2 | 1 | 3.209 | 345.8
2018-06-07 09:00 | 13.5 | 12.3 | 246 | 85.6 | 0 | 11.2 | 12.3 | 36.4 | 1 | 3.209 | 644.3
2018-06-07 10:00 | 15.9 | 21.1 | 210 | 77.4 | 0 | 12 | 13.8 | 29.3 | 1 | 3.209 | 816
2018-06-07 11:00 | 16.3 | 23.5 | 193 | 75.3 | 0 | 11.9 | 13.9 | 28.3 | 1 | 3.209 | 766.3
2018-06-07 12:00 | 17 | 16.6 | 191 | 70.5 | 0 | 11.6 | 14 | 29.6 | 2 | 6.418 | 704.6
2018-06-07 13:00 | 18 | 16.8 | 153 | 60.3 | 0 | 10.2 | 13.9 | 34 | 2 | 6.418 | 448.8
2018-06-07 14:00 | 18.2 | 17.7 | 182 | 57.2 | 0 | 9.7 | 13.7 | 36.7 | 2 | 6.418 | 486.3
2018-06-07 15:00 | 18.1 | 15.6 | 162 | 53 | 0 | 8.5 | 13.2 | 41.3 | 2 | 6.418 | 230.3
2018-06-07 16:00 | 17.4 | 14.9 | 204 | 56.8 | 0 | 8.8 | 12.9 | 43 | 1 | 3.209 | 167.3
2018-06-07 17:00 | 16.2 | 13 | 203 | 61.8 | 0 | 9 | 12.5 | 45.8 | 1 | 3.209 | 0
2018-06-07 18:00 | 15.5 | 11.7 | 172 | 64.3 | 0 | 8.8 | 12.1 | 47.6 | 1 | 3.209 | 0
2018-06-07 19:00 | 14.2 | 13.2 | 168 | 66.8 | 0 | 8.1 | 11.2 | 47 | 1 | 3.209 | 0
2018-06-07 20:00 | 13.3 | 15.4 | 166 | 67.2 | 0 | 7.4 | 10.4 | 48.1 | 2 | 6.418 | 0
2018-06-07 21:00 | 12.8 | 15.7 | 167 | 69 | 0 | 7.3 | 10.1 | 49.1 | 2 | 6.418 | 0
2018-06-07 22:00 | 11.9 | 12.8 | 138 | 77.2 | 0 | 8 | 10 | 47.9 | 2 | 6.418 | 0
2018-06-07 23:00 | 11.6 | 14.4 | 126 | 78.3 | 0 | 7.9 | 9.8 | 47.9 | 1 | 3.209 | 0
2018-06-08 | 10.8 | 13.3 | 110 | 80.8 | 0 | 7.7 | 9.3 | 47.8 | 2 | 6.418 | 0
2018-06-08 01:00 | 10.3 | 12.5 | 125 | 82.9 | 0 | 7.6 | 9 | 48.7 | 2 | 6.418 | 0
2018-06-08 02:00 | 10 | 14.1 | 137 | 84.9 | 0 | 7.6 | 8.8 | 48.6 | 1 | 3.209 | 0
2018-06-08 03:00 | 8.7 | 6.8 | 125 | 90.2 | 0 | 7.2 | 8 | 48.1 | 1 | 3.209 | 0
2018-06-08 04:00 | 7.8 | 9.3 | 193 | 93.4 | 0 | 6.8 | 7.4 | 47 | 1 | 3.209 | 0
2018-06-08 05:00 | 8.5 | 12.1 | 174 | 91.6 | 0 | 7.2 | 7.9 | 46.5 | 1 | 3.209 | 0
2018-06-08 06:00 | 8.8 | 11.9 | 177 | 93.7 | 0 | 7.9 | 8.3 | 42.8 | 1 | 3.209 | 0
2018-06-08 07:00 | 9.1 | 11.1 | 144 | 94.6 | 0 | 8.3 | 8.7 | 38.1 | 1 | 3.209 | 75.9
2018-06-08 08:00 | 10.4 | 10.8 | 123 | 90.5 | 0 | 8.9 | 9.6 | 36.3 | 1 | 3.209 | 625.5
2018-06-08 09:00 | 12.6 | 11 | 106 | 81.8 | 0 | 9.6 | 11 | 38 | 1 | 3.209 | 784.3
2018-06-08 10:00 | 14.8 | 14.5 | 94 | 71 | 0 | 9.7 | 12.1 | 37.3 | 1 | 3.209 | 855.7
2018-06-08 11:00 | 16 | 12.7 | 84 | 63.6 | 0 | 9.2 | 12.5 | 34.6 | 1 | 3.209 | 885.7
2018-06-08 12:00 | 17.2 | 9.8 | 95 | 56.5 | 0 | 8.5 | 12.7 | 37.9 | 2 | 6.418 | 783.1
2018-06-08 13:00 | 17.9 | 11.8 | 42 | 50.4 | 0 | 7.6 | 12.7 | 38.7 | 1 | 3.209 | 529.7
2018-06-08 14:00 | 17.6 | 8.6 | 39 | 51.4 | 0 | 7.6 | 12.5 | 46.3 | 2 | 6.418 | 1.1
2018-06-08 15:00 | 17.9 | 9.5 | 352 | 48 | 0 | 6.8 | 12.4 | 44.7 | 1 | 3.209 | 19.1
2018-06-08 16:00 | 17.6 | 7.1 | 285 | 49 | 0 | 6.9 | 12.2 | 47.3 | 1 | 3.209 | 0.4
2018-06-08 17:00 | 17 | 2.5 | 311 | 59.4 | 0 | 9 | 12.8 | 48.1 | 1 | 3.209 | 8.4
2018-06-08 18:00 | 16.2 | 4 | 313 | 62.2 | 0 | 9.1 | 12.5 | 48.7 | 1 | 3.209 | 0
2018-06-08 19:00 | 15.7 | 8.8 | 125 | 66.2 | 0 | 9.5 | 12.5 | 48.7 | 2 | 6.418 | 0
2018-06-08 20:00 | 15 | 9.1 | 69 | 72.8 | 0 | 10.2 | 12.4 | 48.6 | 2 | 6.418 | 0
2018-06-08 21:00 | 13.8 | 10.9 | 87 | 72 | 0 | 8.9 | 11.3 | 49.5 | 2 | 6.418 | 0
2018-06-08 22:00 | 12.6 | 10.7 | 96 | 73.9 | 0 | 8.1 | 10.4 | 49.4 | 2 | 6.418 | 0
2018-06-08 23:00 | 12.5 | 6.9 | 100 | 75.4 | 0 | 8.4 | 10.5 | 48.4 | 2 | 6.418 | 0
2018-06-09 | 12 | 9.2 | 113 | 76.5 | 0 | 8.1 | 10.1 | 49.1 | 2 | 6.418 | 0
2018-06-09 01:00 | 11.2 | 13.7 | 102 | 79.9 | 0 | 7.9 | 9.6 | 48.8 | 2 | 6.418 | 0
2018-06-09 02:00 | 10.5 | 15.8 | 94 | 82.2 | 0 | 7.6 | 9.1 | 49.2 | 2 | 6.418 | 0
2018-06-09 03:00 | 9.7 | 14.8 | 78 | 83.2 | 0 | 7 | 8.5 | 48.4 | 2 | 6.418 | 0
2018-06-09 04:00 | 8.7 | 11.4 | 63 | 86.9 | 0 | 6.7 | 7.8 | 49 | 2 | 6.418 | 0
2018-06-09 05:00 | 8.5 | 8 | 86 | 89.5 | 0 | 6.9 | 7.8 | 48.9 | 2 | 6.418 | 0
2018-06-09 06:00 | 8.2 | 10.3 | 104 | 89.2 | 0 | 6.6 | 7.4 | 49 | 2 | 6.418 | 0
2018-06-09 07:00 | 8.4 | 11.1 | 83 | 88.1 | 0 | 6.6 | 7.6 | 46.9 | 2 | 6.418 | 105.6
2018-06-09 08:00 | 9.2 | 11.6 | 80 | 87.4 | 0 | 7.2 | 8.3 | 48 | 2 | 6.418 | 5.9
2018-06-09 09:00 | 11.8 | 11.9 | 105 | 72.2 | 0 | 7 | 9.5 | 41.4 | 2 | 6.418 | 667
2018-06-09 10:00 | 15.2 | 12.7 | 77 | 57 | 0 | 6.7 | 11 | 41.6 | 3 | 9.627 | 561.1
2018-06-09 11:00 | 17.6 | 14.3 | 58 | 46.2 | 0 | 6 | 11.9 | 38.2 | 3 | 9.627 | 693.9
2018-06-09 12:00 | 18.2 | 13.8 | 57 | 44 | 0 | 5.9 | 12.1 | 40.2 | 2 | 6.418 | 373.7
2018-06-09 13:00 | 18.9 | 16 | 16 | 43 | 0 | 6.1 | 12.5 | 40.8 | 2 | 6.418 | 621.8
2018-06-09 14:00 | 19.4 | 13 | 20 | 42.8 | 0 | 6.6 | 12.9 | 40.3 | 2 | 6.418 | 835.5
2018-06-09 15:00 | 19.3 | 13 | 39 | 43.8 | 0 | 6.8 | 13 | 43.7 | 2 | 6.418 | 566.8
2018-06-09 16:00 | 19 | 13.8 | 12 | 45.8 | 0 | 7.2 | 13 | 44.2 | 2 | 6.418 | 553.3
2018-06-09 17:00 | 17.1 | 12.3 | 31 | 54.9 | 0 | 8 | 12.4 | 47.9 | 2 | 6.418 | 91.4
2018-06-09 18:00 | 14.8 | 11.4 | 50 | 65.6 | 0 | 8.5 | 11.6 | 49.1 | 1 | 3.209 | 0
2018-06-09 19:00 | 13.9 | 14.8 | 69 | 69.4 | 0 | 8.4 | 11.2 | 49.3 | 2 | 6.418 | 0
2018-06-09 20:00 | 13 | 14 | 63 | 74.4 | 0 | 8.5 | 10.7 | 49.4 | 1 | 3.209 | 0
2018-06-09 21:00 | 12.6 | 12.3 | 83 | 77.1 | 0 | 8.6 | 10.6 | 49.3 | 1 | 3.209 | 0
2018-06-09 22:00 | 12 | 11.5 | 88 | 79 | 0 | 8.5 | 10.3 | 49.3 | 1 | 3.209 | 0
2018-06-09 23:00 | 11.4 | 12.6 | 74 | 82.6 | 0 | 8.6 | 10 | 49.6 | 0 | 0 | 0
2018-06-10 | 11.3 | 13.3 | 56 | 82.2 | 0 | 8.4 | 9.8 | 49.7 | 1 | 3.209 | 0
2018-06-10 01:00 | 11.1 | 15.1 | 60 | 84 | 0 | 8.5 | 9.8 | 49.4 | 1 | 3.209 | 0
2018-06-10 02:00 | 11.1 | 16.4 | 38 | 87.4 | 0 | 9.1 | 10.1 | 48.3 | 1 | 3.209 | 0
2018-06-10 03:00 | 11.7 | 18.2 | 4 | 88.2 | 0 | 9.7 | 10.7 | 47.7 | 1 | 3.209 | 0
2018-06-10 04:00 | 11.1 | 16.9 | 0 | 92 | 0 | 9.8 | 10.5 | 47.2 | 1 | 3.209 | 0
2018-06-10 05:00 | 10.6 | 14.3 | 1 | 95 | 0 | 9.8 | 10.2 | 44 | 2 | 6.418 | 0
2018-06-10 06:00 | 10.3 | 14.4 | 0 | 96.7 | 0 | 9.8 | 10 | 27.2 | 4 | 12.836 | 0
2018-06-10 07:00 | 10.2 | 15.1 | 354 | 97.4 | 0 | 9.8 | 10 | 15.9 | 4 | 12.836 | 119
2018-06-10 08:00 | 11.8 | 15.7 | 355 | 93.2 | 0 | 10.8 | 11.3 | 36 | 6 | 19.254 | 530.2
2018-06-10 09:00 | 13.6 | 16.2 | 358 | 85.8 | 0 | 11.3 | 12.4 | 41.8 | 7 | 22.463 | 664.5
2018-06-10 10:00 | 16 | 15.3 | 352 | 76 | 0 | 11.8 | 13.7 | 39.4 | 8 | 25.672 | 838.7
2018-06-10 11:00 | 18.2 | 16.4 | 2 | 65.9 | 0 | 11.7 | 14.6 | 33.9 | 10 | 32.09 | 872.7
2018-06-10 12:00 | 19.8 | 14.5 | 351 | 58 | 0 | 11.4 | 15.2 | 39.5 | 9 | 28.881 | 880.4
2018-06-10 13:00 | 20.9 | 14.5 | 0 | 53.2 | 0 | 11.1 | 15.5 | 38.3 | 8 | 25.672 | 815.7
2018-06-10 14:00 | 21.4 | 15.5 | 352 | 48.7 | 0 | 10.2 | 15.3 | 41.3 | 6 | 19.254 | 413.9
2018-06-10 15:00 | 21.6 | 13.8 | 337 | 44.5 | 0 | 9.1 | 14.9 | 44.7 | 4 | 12.836 | 531.8
2018-06-10 16:00 | 21.4 | 10.4 | 352 | 41.2 | 0 | 7.8 | 14.3 | 47 | 3 | 9.627 | 407.6
2018-06-10 17:00 | 19.2 | 8.9 | 311 | 51.4 | 0 | 9 | 13.8 | 49 | 2 | 6.418 | 42.5
2018-06-10 18:00 | 17.3 | 10.1 | 355 | 58.4 | 0 | 9.2 | 13.1 | 49.4 | 2 | 6.418 | 0
2018-06-10 19:00 | 15.9 | 11.3 | 9 | 64.1 | 0 | 9.2 | 12.4 | 49.3 | 2 | 6.418 | 0
2018-06-10 20:00 | 14.8 | 15.1 | 48 | 73.7 | 0 | 10.2 | 12.4 | 48.8 | 3 | 9.627 | 0
2018-06-10 21:00 | 14.9 | 17.5 | 35 | 79.2 | 0 | 11.4 | 13 | 49.6 | 3 | 9.627 | 0
2018-06-10 22:00 | 14.7 | 18.4 | 33 | 80.3 | 0 | 11.5 | 12.9 | 48.7 | 2 | 6.418 | 0
2018-06-10 23:00 | 14.4 | 17.5 | 21 | 82.2 | 0 | 11.4 | 12.8 | 48.8 | 2 | 6.418 | 0
2018-06-11 | 13.9 | 17.6 | 16 | 84.1 | 0 | 11.3 | 12.5 | 48.8 | 2 | 6.418 | 0
2018-06-11 01:00 | 14.1 | 20 | 33 | 84.6 | 0 | 11.6 | 12.7 | 49.2 | 2 | 6.418 | 0
2018-06-11 02:00 | 14.4 | 19.8 | 26 | 85.6 | 0 | 12 | 13.1 | 45.1 | 2 | 6.418 | 0
2018-06-11 03:00 | 14.1 | 17 | 5 | 86.6 | 0 | 11.9 | 12.9 | 48.6 | 3 | 9.627 | 0
2018-06-11 04:00 | 14.2 | 18.8 | 358 | 87.4 | 0 | 12.1 | 13.1 | 40.9 | 3 | 9.627 | 0
2018-06-11 05:00 | 14.1 | 16.9 | 6 | 93.5 | 1.8 | 13.1 | 13.5 | 24 | 3 | 9.627 | 0
2018-06-11 06:00 | 14.1 | 15.7 | 302 | 97.3 | 2.2 | 13.6 | 13.8 | 17.2 | 3 | 9.627 | 0
2018-06-11 07:00 | 14.3 | 20.4 | 352 | 96.7 | 0 | 13.8 | 14 | 39.2 | 2 | 6.418 | 0
2018-06-11 08:00 | 14.6 | 19.8 | 357 | 96.5 | 0 | 14 | 14.3 | 42.7 | 3 | 9.627 | 0.2
2018-06-11 09:00 | 15.2 | 21.5 | 355 | 95.2 | 0 | 14.4 | 14.8 | 43.7 | 2 | 6.418 | 1
2018-06-11 10:00 | 16.1 | 24.6 | 346 | 91 | 0 | 14.6 | 15.3 | 39.2 | 3 | 9.627 | 160.9
2018-06-11 11:00 | 17.5 | 27.1 | 311 | 71.5 | 0 | 12.3 | 14.6 | 38.3 | 3 | 9.627 | 617.1
2018-06-11 12:00 | 18 | 26.6 | 292 | 59.2 | 0 | 10 | 13.7 | 34.8 | 2 | 6.418 | 674
2018-06-11 13:00 | 18.2 | 26.6 | 287 | 56.2 | 0 | 9.4 | 13.6 | 34 | 3 | 9.627 | 599
2018-06-11 14:00 | 18.5 | 31 | 295 | 52.6 | 0 | 8.7 | 13.4 | 35.2 | 3 | 9.627 | 651.3
2018-06-11 15:00 | 17.5 | 29.8 | 279 | 57.2 | 0 | 9 | 13 | 42.7 | 4 | 12.836 | 188.2
2018-06-11 16:00 | 16.9 | 30.5 | 282 | 58.2 | 0 | 8.6 | 12.6 | 43.5 | 3 | 9.627 | 262.3
2018-06-11 17:00 | 14.9 | 23.8 | 309 | 72.4 | 0 | 10 | 12.3 | 47.3 | 3 | 9.627 | 0.4
2018-06-11 18:00 | 13.4 | 17.5 | 313 | 84.4 | 0 | 10.8 | 12 | 47.7 | 2 | 6.418 | 0
2018-06-11 19:00 | 13.1 | 17.9 | 334 | 85.5 | 0 | 10.7 | 11.8 | 45.6 | 2 | 6.418 | 0
2018-06-11 20:00 | 13.2 | 18.4 | 318 | 81.8 | 0 | 10.2 | 11.6 | 46.5 | 2 | 6.418 | 0
2018-06-11 21:00 | 13.1 | 19.5 | 310 | 86.6 | 0 | 11 | 12 | 37.5 | 3 | 9.627 | 0
2018-06-11 22:00 | 13.1 | 19.7 | 331 | 87.8 | 0 | 11.2 | 12.1 | 29.3 | 2 | 6.418 | 0
2018-06-11 23:00 | 12.7 | 14.7 | 338 | 95.2 | 0.2 | 11.9 | 12.3 | 10.1 | 2 | 6.418 | 0
2018-06-12 | 12.7 | 6.7 | 289 | 95.4 | 0 | 12 | 12.3 | 14.2 | 1 | 3.209 | 0
2018-06-12 01:00 | 12.6 | 8 | 242 | 97.6 | 0.4 | 12.1 | 12.3 | 8.1 | 1 | 3.209 | 0
2018-06-12 02:00 | 12.4 | 14.1 | 218 | 96.4 | 0 | 11.8 | 12.1 | 32 | 2 | 6.418 | 0
2018-06-12 03:00 | 11.7 | 12.7 | 203 | 96.6 | 0 | 11.2 | 11.5 | 35.2 | 4 | 12.836 | 0
2018-06-12 04:00 | 11.1 | 15.3 | 243 | 96.9 | 0 | 10.7 | 10.9 | 31.1 | 4 | 12.836 | 0
2018-06-12 05:00 | 11.2 | 27.9 | 235 | 97.4 | 0 | 10.8 | 11 | 16.4 | 5 | 16.045 | 0
2018-06-12 06:00 | 11.4 | 25 | 231 | 96.2 | 0 | 10.8 | 11.1 | 23.4 | 6 | 19.254 | 0
2018-06-12 07:00 | 11.7 | 27 | 239 | 95.3 | 0 | 11 | 11.3 | 38.8 | 6 | 19.254 | 0
2018-06-12 08:00 | 12.3 | 26.6 | 221 | 92.9 | 0 | 11.2 | 11.7 | 41.6 | 6 | 19.254 | 2.5
2018-06-12 09:00 | 13 | 27.2 | 221 | 87.2 | 0 | 10.9 | 11.9 | 44.1 | 5 | 16.045 | 98.4
2018-06-12 10:00 | 13 | 26.6 | 231 | 86.3 | 0 | 10.7 | 11.8 | 41.6 | 6 | 19.254 | 0.5
2018-06-12 11:00 | 14.4 | 26.5 | 222 | 78.1 | 0 | 10.7 | 12.4 | 38.8 | 7 | 22.463 | 444.3
2018-06-12 12:00 | 15.7 | 28.8 | 207 | 66.5 | 0 | 9.5 | 12.5 | 40.6 | 7 | 22.463 | 503.8
2018-06-12 13:00 | 16.5 | 30.6 | 222 | 63.8 | 0 | 9.6 | 12.9 | 41.9 | 6 | 19.254 | 432.3
2018-06-12 14:00 | 16.3 | 31.4 | 214 | 63.2 | 0 | 9.4 | 12.7 | 44.9 | 5 | 16.045 | 191.2
2018-06-12 15:00 | 16.4 | 31.1 | 211 | 64.4 | 0 | 9.5 | 12.8 | 34.9 | 5 | 16.045 | 297.4
2018-06-12 16:00 | 15.9 | 26.7 | 227 | 69 | 0 | 10.2 | 12.9 | 44.5 | 5 | 16.045 | 399.9
2018-06-12 17:00 | 15.4 | 25.6 | 217 | 67.5 | 0 | 9.4 | 12.3 | 47.2 | 6 | 19.254 | 65.8
2018-06-12 18:00 | 14.3 | 20 | 227 | 74.6 | 0 | 9.9 | 12 | 47.3 | 6 | 19.254 | 0
2018-06-12 19:00 | 13.6 | 24.5 | 232 | 79.4 | 0 | 10.1 | 11.8 | 48.5 | 6 | 19.254 | 0
2018-06-12 20:00 | 12.8 | 23.9 | 229 | 84.2 | 0 | 10.2 | 11.5 | 47.9 | 6 | 19.254 | 0
2018-06-12 21:00 | 12.3 | 27 | 208 | 85.5 | 0 | 10 | 11.1 | 47.3 | 5 | 16.045 | 0
2018-06-12 22:00 | 11.7 | 26 | 206 | 88.1 | 0 | 9.8 | 10.7 | 47.8 | 4 | 12.836 | 0
2018-06-12 23:00 | 11.2 | 21.7 | 203 | 89.6 | 0 | 9.5 | 10.4 | 46.9 | 3 | 9.627 | 0
2018-06-13 | 11.1 | 19.1 | 212 | 90.2 | 0 | 9.5 | 10.3 | 45.1 | 3 | 9.627 | 0
2018-06-13 01:00 | 11.4 | 26.2 | 208 | 86.8 | 0 | 9.3 | 10.4 | 41.9 | 4 | 12.836 | 0
2018-06-13 02:00 | 11.5 | 21.8 | 198 | 86.8 | 0.2 | 9.4 | 10.5 | 44.9 | 4 | 12.836 | 0
2018-06-13 03:00 | 11.5 | 23.8 | 207 | 87.2 | 0 | 9.4 | 10.4 | 36.2 | 4 | 12.836 | 0
2018-06-13 04:00 | 11.2 | 24.6 | 213 | 87.9 | 0 | 9.3 | 10.3 | 35.6 | 4 | 12.836 | 0
2018-06-13 05:00 | 10.9 | 22.4 | 209 | 89.5 | 0 | 9.2 | 10.1 | 41.1 | 4 | 12.836 | 0
2018-06-13 06:00 | 10.7 | 23.8 | 224 | 89.9 | 0 | 9.1 | 9.9 | 36.8 | 4 | 12.836 | 0
2018-06-13 07:00 | 10.3 | 21 | 212 | 92 | 0 | 9.1 | 9.7 | 32.6 | 4 | 12.836 | 0
2018-06-13 08:00 | 10.8 | 19.9 | 208 | 89 | 0 | 9.1 | 10 | 34.4 | 4 | 12.836 | 22
2018-06-13 09:00 | 11.8 | 24.2 | 212 | 83.7 | 0 | 9.1 | 10.4 | 32.2 | 4 | 12.836 | 299.6
2018-06-13 10:00 | 13.1 | 26.9 | 207 | 77 | 0 | 9.2 | 11.1 | 32.7 | 4 | 12.836 | 406.2
2018-06-13 11:00 | 14.2 | 30 | 184 | 69.4 | 0 | 8.8 | 11.5 | 34.1 | 3 | 9.627 | 611.8
2018-06-13 12:00 | 14.8 | 27.9 | 197 | 66.1 | 0 | 8.5 | 11.6 | 32.7 | 3 | 9.627 | 320.5
2018-06-13 13:00 | 15.8 | 28.7 | 199 | 54.7 | 0 | 6.8 | 11.4 | 34.7 | 3 | 9.627 | 676.9
2018-06-13 14:00 | 16 | 26.6 | 204 | 51.5 | 0 | 6.1 | 11.2 | 40.3 | 3 | 9.627 | 543.3
2018-06-13 15:00 | 16.1 | 27.2 | 190 | 46.6 | 0 | 4.7 | 10.7 | 40.8 | 3 | 9.627 | 598.2
2018-06-13 16:00 | 15.4 | 25 | 190 | 49.1 | 0 | 4.8 | 10.4 | 44 | 3 | 9.627 | 198.9
2018-06-13 17:00 | 13.9 | 19 | 183 | 55.9 | 0 | 5.3 | 9.8 | 47.1 | 3 | 9.627 | 30.3
2018-06-13 18:00 | 13.1 | 19.4 | 189 | 59.6 | 0 | 5.5 | 9.5 | 48.9 | 2 | 6.418 | 0
2018-06-13 19:00 | 12.3 | 18.8 | 186 | 67.8 | 0 | 6.6 | 9.6 | 48.2 | 2 | 6.418 | 0
2018-06-13 20:00 | 11.7 | 17.2 | 193 | 74.3 | 0 | 7.3 | 9.5 | 47.2 | 2 | 6.418 | 0
2018-06-13 21:00 | 11.2 | 19.2 | 183 | 77.6 | 0 | 7.4 | 9.4 | 45.8 | 1 | 3.209 | 0
2018-06-13 22:00 | 10.6 | 18.8 | 184 | 80.1 | 0 | 7.3 | 9 | 44.5 | 1 | 3.209 | 0
2018-06-13 23:00 | 9.7 | 15 | 191 | 85 | 0 | 7.4 | 8.6 | 43.4 | 1 | 3.209 | 0
2018-06-14 | 9.3 | 15.5 | 207 | 86.9 | 0 | 7.2 | 8.3 | 40.6 | 1 | 3.209 | 0
2018-06-14 01:00 | 9 | 16.5 | 198 | 86.3 | 0 | 6.9 | 8 | 41.9 | 1 | 3.209 | 0
2018-06-14 02:00 | 8.8 | 20.8 | 198 | 84.4 | 0 | 6.3 | 7.6 | 44.7 | 1 | 3.209 | 0
2018-06-14 03:00 | 8.3 | 18.6 | 190 | 84 | 0 | 5.8 | 7.2 | 44.7 | 1 | 3.209 | 0
2018-06-14 04:00 | 8.2 | 19.6 | 208 | 83.4 | 0 | 5.6 | 7 | 46.7 | 1 | 3.209 | 0
2018-06-14 05:00 | 7.8 | 16.3 | 215 | 86.5 | 0 | 5.7 | 6.8 | 45.7 | 1 | 3.209 | 0
2018-06-14 06:00 | 7.5 | 17.2 | 199 | 88.5 | 0 | 5.7 | 6.7 | 42.1 | 2 | 6.418 | 0
2018-06-14 07:00 | 7.6 | 17.6 | 207 | 88.9 | 0 | 5.9 | 6.8 | 41.6 | 2 | 6.418 | 137.7
2018-06-14 08:00 | 9 | 19 | 212 | 84.8 | 0 | 6.5 | 7.9 | 40.1 | 2 | 6.418 | 590.5
2018-06-14 09:00 | 10.8 | 23.8 | 208 | 79.3 | 0 | 7.3 | 9.1 | 38.4 | 2 | 6.418 | 767.2
2018-06-14 10:00 | 12.4 | 24.4 | 186 | 73.6 | 0 | 7.8 | 10.2 | 34.7 | 3 | 9.627 | 834.2
2018-06-14 11:00 | 13.5 | 23.5 | 165 | 68.1 | 0 | 7.8 | 10.6 | 31.6 | 3 | 9.627 | 696
2018-06-14 12:00 | 14.3 | 23.9 | 175 | 60.6 | 0 | 6.8 | 10.7 | 38.8 | 3 | 9.627 | 453.3
2018-06-14 13:00 | 14.7 | 23.9 | 175 | 54.8 | 0 | 5.7 | 10.4 | 39 | 2 | 6.418 | 184.7
2018-06-14 14:00 | 15 | 22.4 | 179 | 51.5 | 0 | 5.2 | 10.3 | 38.6 | 2 | 6.418 | 346.9
2018-06-14 15:00 | 15.2 | 25.1 | 196 | 47.2 | 0 | 4.1 | 10.1 | 42.5 | 2 | 6.418 | 265
2018-06-14 16:00 | 14.6 | 25.3 | 181 | 47.2 | 0 | 3.5 | 9.5 | 42 | 2 | 6.418 | 264.4
2018-06-14 17:00 | 13.6 | 18.9 | 202 | 49.4 | 0 | 3.3 | 8.9 | 44.8 | 2 | 6.418 | 28.1
2018-06-14 18:00 | 12.7 | 15 | 197 | 55.2 | 0 | 4 | 8.8 | 45.9 | 2 | 6.418 | 0
2018-06-14 19:00 | 10.8 | 12.4 | 182 | 63.9 | 0 | 4.3 | 7.9 | 46.1 | 2 | 6.418 | 0
2018-06-14 20:00 | 10.1 | 14.9 | 183 | 68 | 0 | 4.6 | 7.6 | 44.6 | 1 | 3.209 | 0
2018-06-14 21:00 | 10.2 | 14.1 | 167 | 70.6 | 0 | 5.1 | 7.9 | 44.7 | 1 | 3.209 | 0
2018-06-14 22:00 | 8.7 | 12.8 | 168 | 78 | 0 | 5.1 | 7.1 | 42.4 | 1 | 3.209 | 0
2018-06-14 23:00 | 7.9 | 14 | 176 | 80.2 | 0 | 4.7 | 6.5 | 43.8 | 1 | 3.209 | 0
2018-06-15 | 7.7 | 15.2 | 176 | 82.3 | 0 | 4.9 | 6.5 | 43.2 | 1 | 3.209 | 0
2018-06-15 01:00 | 7.4 | 14.6 | 165 | 84.7 | 0 | 5 | 6.4 | 43.9 | 1 | 3.209 | 0
2018-06-15 02:00 | 6.3 | 12.8 | 198 | 89.8 | 0 | 4.8 | 5.6 | 42.1 | 1 | 3.209 | 0
2018-06-15 03:00 | 6.3 | 9.4 | 188 | 90.3 | 0 | 4.8 | 5.6 | 39.4 | 1 | 3.209 | 0
2018-06-15 04:00 | 6.2 | 10 | 168 | 90.3 | 0 | 4.7 | 5.5 | 39.3 | 1 | 3.209 | 0
2018-06-15 05:00 | 5.6 | 13.1 | 215 | 94.1 | 0 | 4.7 | 5.2 | 38.4 | 1 | 3.209 | 0
2018-06-15 06:00 | 5.7 | 16.1 | 190 | 94.3 | 0 | 4.8 | 5.3 | 38.2 | 1 | 3.209 | 0
2018-06-15 07:00 | 5.4 | 14.1 | 194 | 96.4 | 0 | 4.8 | 5.1 | 30.5 | 1 | 3.209 | 158.2
2018-06-15 08:00 | 7.5 | 14.4 | 186 | 90.3 | 0 | 6 | 6.8 | 32.9 | 1 | 3.209 | 632.8
2018-06-15 09:00 | 10.1 | 17.7 | 171 | 74.3 | 0 | 5.7 | 8.1 | 34.3 | 1 | 3.209 | 719.9
2018-06-15 10:00 | 11.4 | 19.6 | 150 | 59.2 | 0 | 3.7 | 8 | 37.1 | 1 | 3.209 | 537.3
2018-06-15 11:00 | 12.4 | 20.7 | 115 | 49 | 0 | 2 | 7.9 | 35.7 | 2 | 6.418 | 452.2
2018-06-15 12:00 | 12.6 | 18.3 | 134 | 48.6 | 0 | 2.2 | 8.1 | 39.9 | 2 | 6.418 | 206.9
2018-06-15 13:00 | 12.9 | 20.6 | 125 | 47.1 | 0 | 2 | 8.2 | 39.7 | 1 | 3.209 | 83.4
2018-06-15 14:00 | 13.3 | 22.2 | 160 | 45.2 | 0 | 1.8 | 8.3 | 41.7 | 1 | 3.209 | 126.4
2018-06-15 15:00 | 13.2 | 22 | 148 | 45.5 | 0 | 1.8 | 8.3 | 45.1 | 1 | 3.209 | 17.2
2018-06-15 16:00 | 12.7 | 19.9 | 160 | 49 | 0 | 2.3 | 8.1 | 47.5 | 1 | 3.209 | 0.3
2018-06-15 17:00 | 11.9 | 11.6 | 160 | 55.4 | 0 | 3.3 | 8.1 | 48.6 | 3 | 9.627 | 0.4
2018-06-15 18:00 | 10.7 | 9.4 | 127 | 64.6 | 0 | 4.4 | 7.8 | 49.4 | 4 | 12.836 | 0
2018-06-15 19:00 | 9.9 | 10.3 | 115 | 70.8 | 0 | 4.8 | 7.6 | 49.7 | 5 | 16.045 | 0
2018-06-15 20:00 | 9.4 | 7 | 120 | 72.4 | 0 | 4.7 | 7.3 | 49.7 | 5 | 16.045 | 0
2018-06-15 21:00 | 8.8 | 9.2 | 163 | 74 | 0 | 4.4 | 6.9 | 49.6 | 5 | 16.045 | 0
2018-06-15 22:00 | 7.4 | 11.5 | 164 | 80 | 0 | 4.2 | 6 | 49.5 | 4 | 12.836 | 0
2018-06-15 23:00 | 7.3 | 9.4 | 255 | 83.1 | 0 | 4.6 | 6.1 | 49.1 | 4 | 12.836 | 0
2018-06-16 | 7.7 | 10.9 | 133 | 84.4 | 0 | 5.2 | 6.6 | 48 | 4 | 12.836 | 0
2018-06-16 01:00 | 7.4 | 12.3 | 162 | 89 | 0 | 5.7 | 6.6 | 47 | 4 | 12.836 | 0
2018-06-16 02:00 | 7.4 | 11.4 | 155 | 91.4 | 0 | 6.1 | 6.8 | 45.8 | 4 | 12.836 | 0
2018-06-16 03:00 | 7.5 | 12.1 | 155 | 92.8 | 0 | 6.4 | 7 | 44.4 | 3 | 9.627 | 0
2018-06-16 04:00 | 7.7 | 11.3 | 147 | 94.8 | 0 | 6.9 | 7.3 | 41.2 | 3 | 9.627 | 0
2018-06-16 05:00 | 7.6 | 12.5 | 152 | 96.5 | 0 | 7.1 | 7.4 | 35.3 | 2 | 6.418 | 0
2018-06-16 06:00 | 7.7 | 12.8 | 156 | 97.3 | 0 | 7.4 | 7.6 | 29.1 | 2 | 6.418 | 0
2018-06-16 07:00 | 7.7 | 13.1 | 139 | 97.8 | 0 | 7.4 | 7.5 | 24.4 | 1 | 3.209 | 0.1
2018-06-16 08:00 | 8 | 9.4 | 123 | 97.4 | 0 | 7.7 | 7.8 | 12.9 | 2 | 6.418 | 8.1
2018-06-16 09:00 | 9.1 | 13 | 156 | 93.5 | 0 | 8.2 | 8.7 | 32.4 | 2 | 6.418 | 34.1
2018-06-16 10:00 | 11.4 | 15.8 | 131 | 77.9 | 0 | 7.6 | 9.6 | 39.2 | 1 | 3.209 | 232.6
2018-06-16 11:00 | 13 | 15.1 | 121 | 60.9 | 0 | 5.6 | 9.5 | 39.1 | 1 | 3.209 | 76.9
2018-06-16 12:00 | 13.2 | 10.6 | 117 | 54.5 | 0 | 4.3 | 9.1 | 42 | 1 | 3.209 | 6.7
2018-06-16 13:00 | 13.6 | 8 | 162 | 50.8 | 0 | 3.7 | 9.1 | 42.8 | 1 | 3.209 | 48.6
2018-06-16 14:00 | 13.7 | 10.1 | 151 | 49 | 0 | 3.3 | 9 | 44.3 | 1 | 3.209 | 8.3
2018-06-16 15:00 | 13.9 | 13.9 | 133 | 46.1 | 0 | 2.5 | 8.8 | 42.3 | 1 | 3.209 | 396.6
2018-06-16 16:00 | 13.6 | 15.2 | 153 | 47.2 | 0 | 2.6 | 8.7 | 46.9 | 1 | 3.209 | 321.8
2018-06-16 17:00 | 12.8 | 16.6 | 148 | 53.8 | 0 | 3.8 | 8.7 | 49 | 1 | 3.209 | 74.7
2018-06-16 18:00 | 11.6 | 10.8 | 145 | 60.8 | 0 | 4.4 | 8.4 | 49.5 | 2 | 6.418 | 0
2018-06-16 19:00 | 10.2 | 10.4 | 165 | 66.2 | 0 | 4.2 | 7.5 | 49.3 | 2 | 6.418 | 0
2018-06-16 20:00 | 9.4 | 11.1 | 156 | 70.4 | 0 | 4.3 | 7.2 | 48.9 | 0 | 0 | 0
2018-06-16 21:00 | 8.9 | 11.3 | 156 | 72.2 | 0 | 4.1 | 6.8 | 49.7 | 1 | 3.209 | 0
2018-06-16 22:00 | 7.9 | 9.4 | 160 | 78.2 | 0 | 4.3 | 6.3 | 49.6 | 1 | 3.209 | 0
2018-06-16 23:00 | 7.1 | 6.5 | 177 | 83.8 | 0 | 4.6 | 6 | 49.7 | 1 | 3.209 | 0
2018-06-17 | 7.2 | 8.7 | 202 | 81.8 | 0 | 4.3 | 6 | 49 | 1 | 3.209 | 0
2018-06-17 01:00 | 8.2 | 6.3 | 187 | 79.2 | 0 | 4.8 | 6.6 | 49 | 1 | 3.209 | 0
2018-06-17 02:00 | 8.3 | 7.1 | 152 | 80.8 | 0 | 5.2 | 6.9 | 49.2 | 1 | 3.209 | 0
2018-06-17 03:00 | 8.6 | 6.9 | 212 | 81 | 0 | 5.5 | 7.2 | 49.4 | 1 | 3.209 | 0
2018-06-17 04:00 | 9 | 9.2 | 186 | 80.8 | 0 | 5.9 | 7.5 | 49.6 | 2 | 6.418 | 0
2018-06-17 05:00 | 9.1 | 7.7 | 186 | 84.7 | 0 | 6.6 | 7.9 | 48.5 | 1 | 3.209 | 0
2018-06-17 06:00 | 9.1 | 7.8 | 133 | 88.8 | 0 | 7.4 | 8.3 | 47.6 | 1 | 3.209 | 0
2018-06-17 07:00 | 8.9 | 4.3 | 173 | 90.3 | 0 | 7.4 | 8.2 | 46.6 | 1 | 3.209 | 0
2018-06-17 08:00 | 9.2 | 8 | 200 | 88.3 | 0 | 7.4 | 8.4 | 45.3 | 1 | 3.209 | 0.2
2018-06-17 09:00 | 10.2 | 9.3 | 183 | 84.8 | 0 | 7.7 | 9 | 44.4 | 1 | 3.209 | 0.6
2018-06-17 10:00 | 11.4 | 8.9 | 174 | 79 | 0 | 7.9 | 9.7 | 40 | 1 | 3.209 | 374.4
2018-06-17 11:00 | 12.8 | 9.4 | 167 | 68.8 | 0 | 7.3 | 10.1 | 37 | 2 | 6.418 | 455.7
2018-06-17 12:00 | 12.9 | 12.8 | 177 | 60.4 | 0 | 5.5 | 9.4 | 46.1 | 2 | 6.418 | 2.1
2018-06-17 13:00 | 13.5 | 14 | 169 | 49.8 | 0 | 3.2 | 8.9 | 42.5 | 2 | 6.418 | 299.3
2018-06-17 14:00 | 14.3 | 13.6 | 180 | 37.3 | 0 | -0.1 | 8.2 | 43 | 2 | 6.418 | 662.9
2018-06-17 15:00 | 14.5 | 13 | 233 | 32.9 | 0 | -1.5 | 8 | 43.3 | 2 | 6.418 | 732.5
2018-06-17 16:00 | 13.9 | 12.5 | 194 | 38.4 | 0 | 0 | 8.1 | 47.7 | 2 | 6.418 | 402.6
2018-06-17 17:00 | 11.8 | 11.7 | 191 | 48.6 | 0 | 1.4 | 7.4 | 49.2 | 4 | 12.836 | 44.2
2018-06-17 18:00 | 10.1 | 11.8 | 196 | 58.9 | 0 | 2.4 | 6.8 | 49.4 | 4 | 12.836 | 0
2018-06-17 19:00 | 9.3 | 11.2 | 178 | 64.3 | 0 | 2.9 | 6.6 | 49.8 | 2 | 6.418 | 0
2018-06-17 20:00 | 8.7 | 11.7 | 165 | 65 | 0 | 2.5 | 6.1 | 49.3 | 1 | 3.209 | 0
2018-06-17 21:00 | 8 | 11.1 | 165 | 68.8 | 0 | 2.6 | 5.7 | 49.5 | 2 | 6.418 | 0
2018-06-17 22:00 | 7.9 | 10.1 | 156 | 66 | 0 | 2 | 5.5 | 49.8 | 2 | 6.418 | 0
2018-06-17 23:00 | 7.4 | 9.5 | 137 | 66.8 | 0 | 1.7 | 5.1 | 49.5 | 2 | 6.418 | 0
2018-06-18 | 7.4 | 9.7 | 117 | 68.5 | 0 | 1.9 | 5.1 | 49.6 | 2 | 6.418 | 0
2018-06-18 01:00 | 6.5 | 3.3 | 117 | 73.3 | 0 | 2 | 4.7 | 50 | 1 | 3.209 | 0
2018-06-18 02:00 | 5.2 | 2.2 | 247 | 81.2 | 0 | 2.2 | 4 | 49.9 | 1 | 3.209 | 0
2018-06-18 03:00 | 4.9 | 10.8 | 188 | 82.4 | 0 | 2.1 | 3.8 | 49.8 | 2 | 6.418 | 0
2018-06-18 04:00 | 5.7 | 6.8 | 198 | 80.9 | 0 | 2.7 | 4.4 | 49.7 | 1 | 3.209 | 0
2018-06-18 05:00 | 5.1 | 8 | 209 | 82.8 | 0 | 2.4 | 4 | 49.6 | 1 | 3.209 | 0
2018-06-18 06:00 | 4.3 | 6.3 | 202 | 88.2 | 0 | 2.5 | 3.6 | 49.5 | 1 | 3.209 | 0
2018-06-18 07:00 | 4.3 | 7.9 | 214 | 87.7 | 0 | 2.4 | 3.5 | 48.9 | 1 | 3.209 | 174.7
2018-06-18 08:00 | 6.5 | 8 | 216 | 84.2 | 0 | 4 | 5.4 | 45.6 | 1 | 3.209 | 636.7
2018-06-18 09:00 | 9.7 | 6.8 | 187 | 69 | 0 | 4.3 | 7.3 | 43.3 | 1 | 3.209 | 788.5
2018-06-18 10:00 | 12 | 9.2 | 193 | 59.3 | 0 | 4.3 | 8.5 | 40.5 | 2 | 6.418 | 868
2018-06-18 11:00 | 13.1 | 9.9 | 157 | 53.2 | 0 | 3.8 | 8.9 | 39.2 | 2 | 6.418 | 878.4
2018-06-18 12:00 | 13.9 | 10.8 | 212 | 50.1 | 0 | 3.7 | 9.3 | 37.8 | 2 | 6.418 | 566.7
2018-06-18 13:00 | 14.1 | 12.8 | 171 | 48.5 | 0 | 3.5 | 9.3 | 41.5 | 1 | 3.209 | 203.4
2018-06-18 14:00 | 14.4 | 12.9 | 193 | 47.4 | 0 | 3.4 | 9.4 | 40.2 | 2 | 6.418 | 425.3
2018-06-18 15:00 | 14.4 | 11.2 | 146 | 48 | 0 | 3.7 | 9.5 | 41.8 | 2 | 6.418 | 268.1
2018-06-18 16:00 | 14.3 | 10.9 | 189 | 48.8 | 0 | 3.8 | 9.5 | 45.1 | 2 | 6.418 | 203.7
2018-06-18 17:00 | 12.6 | 9.9 | 204 | 58.2 | 0 | 4.6 | 8.9 | 47.7 | 2 | 6.418 | 1.6
2018-06-18 18:00 | 11.5 | 9.1 | 218 | 64.2 | 0 | 5 | 8.5 | 49 | 2 | 6.418 | 0
2018-06-18 19:00 | 10.7 | 4.2 | 186 | 68.3 | 0 | 5.1 | 8.2 | 48.9 | 2 | 6.418 | 0
2018-06-18 20:00 | 9.8 | 3.2 | 76 | 73 | 0 | 5.2 | 7.7 | 49.1 | 1 | 3.209 | 0
2018-06-18 21:00 | 9.1 | 6.5 | 222 | 74.8 | 0 | 4.9 | 7.3 | 49.2 | 1 | 3.209 | 0
2018-06-18 22:00 | 8.4 | 5.1 | 107 | 79.3 | 0 | 5 | 6.9 | 49.4 | 1 | 3.209 | 0
2018-06-18 23:00 | 8.4 | 0.5 | 207 | 78.9 | 0 | 5 | 6.9 | 48.9 | 1 | 3.209 | 0
2018-06-19 | 8.3 | 0.2 | 210 | 79.1 | 0 | 4.9 | 6.8 | 49.5 | 0 | 0 | 0
2018-06-19 01:00 | 7.6 | 4 | 129 | 80.8 | 0 | 4.5 | 6.2 | 49.6 | 0 | 0 | 0
2018-06-19 02:00 | 7.3 | 9.5 | 165 | 81.9 | 0 | 4.4 | 6 | 49 | 0 | 0 | 0
2018-06-19 03:00 | 7.4 | 12.4 | 160 | 83.8 | 0 | 4.8 | 6.2 | 49 | 0 | 0 | 0
2018-06-19 04:00 | 7.1 | 13.2 | 131 | 85.9 | 0 | 4.9 | 6.2 | 48.8 | 0 | 0 | 0
2018-06-19 05:00 | 7.1 | 15.1 | 124 | 87.6 | 0 | 5.1 | 6.2 | 48.9 | 0 | 0 | 0
2018-06-19 06:00 | 6.8 | 15.2 | 116 | 90.1 | 0 | 5.2 | 6.1 | 48.4 | 0 | 0 | 0
2018-06-19 07:00 | 6.9 | 14.3 | 105 | 90.8 | 0 | 5.5 | 6.3 | 47.2 | 0 | 0 | 1
2018-06-19 08:00 | 7.5 | 12.4 | 104 | 89.8 | 0 | 6 | 6.8 | 44.6 | 0 | 0 | 14.6
2018-06-19 09:00 | 9.4 | 14.1 | 96 | 79.2 | 0 | 6 | 7.8 | 41 | 0 | 0 | 100.6
2018-06-19 10:00 | 11.1 | 16.5 | 70 | 68.4 | 0 | 5.6 | 8.6 | 42.5 | 0 | 0 | 56.2
2018-06-19 11:00 | 12.9 | 18 | 52 | 57.1 | 0 | 4.7 | 9.1 | 43.5 | 1 | 3.209 | 26.8
2018-06-19 12:00 | 13.5 | 19.3 | 45 | 50 | 0 | 3.4 | 8.9 | 43.7 | 1 | 3.209 | 3.2
2018-06-19 13:00 | 14 | 17.2 | 31 | 47.6 | 0 | 3.1 | 9.1 | 43.4 | 1 | 3.209 | 62
2018-06-19 14:00 | 14.3 | 13.1 | 21 | 45.6 | 0 | 2.8 | 9.1 | 45.8 | 1 | 3.209 | 75.6
2018-06-19 15:00 | 14.1 | 13 | 14 | 45.9 | 0 | 2.7 | 9 | 47.3 | 1 | 3.209 | 3.5
2018-06-19 16:00 | 13.8 | 13 | 27 | 46.2 | 0 | 2.5 | 8.8 | 48.4 | 1 | 3.209 | 0.8
2018-06-19 17:00 | 12.5 | 11.4 | 28 | 52.8 | 0 | 3.1 | 8.3 | 49 | 1 | 3.209 | 0
2018-06-19 18:00 | 11.6 | 11.1 | 10 | 56.4 | 0 | 3.3 | 7.9 | 49.7 | 1 | 3.209 | 0
2018-06-19 19:00 | 10.6 | 9.8 | 29 | 63.3 | 0 | 4 | 7.7 | 49.6 | 0 | 0 | 0
2018-06-19 20:00 | 10 | 9.1 | 108 | 67.4 | 0 | 4.3 | 7.5 | 49.2 | 0 | 0 | 0
2018-06-19 21:00 | 9.8 | 11 | 108 | 70.2 | 0 | 4.7 | 7.5 | 49.5 | 0 | 0 | 0
2018-06-19 22:00 | 9.4 | 9.7 | 108 | 76.1 | 0 | 5.4 | 7.6 | 49.8 | 0 | 0 | 0
2018-06-19 23:00 | 9.3 | 9.2 | 107 | 78.8 | 0 | 5.8 | 7.7 | 49.6 | 0 | 0 | 0
2018-06-20 | 8.8 | 1.8 | 103 | 81.2 | 0 | 5.8 | 7.4 | 49.7 | 0 | 0 | 0
2018-06-20 01:00 | 8.4 | 0.1 | 93 | 82.4 | 0 | 5.6 | 7.1 | 49.8 | 0 | 0 | 0
2018-06-20 02:00 | 8.1 | 0.2 | 288 | 84.8 | 0 | 5.7 | 7 | 49.7 | 0 | 0 | 0
2018-06-20 03:00 | 8.3 | 7.9 | 4 | 83 | 0 | 5.6 | 7.1 | 49.3 | 0 | 0 | 0
2018-06-20 04:00 | 7.8 | 7.2 | 29 | 85.2 | 0 | 5.5 | 6.8 | 49.5 | 0 | 0 | 0
2018-06-20 05:00 | 6.9 | 0.5 | 232 | 89.7 | 0 | 5.3 | 6.2 | 49.8 | 0 | 0 | 0
2018-06-20 06:00 | 7.4 | 0.1 | 314 | 86.9 | 0 | 5.4 | 6.5 | 49.4 | 0 | 0 | 0
2018-06-20 07:00 | 6.8 | 0.1 | 165 | 89.4 | 0 | 5.2 | 6.1 | 49.1 | 0 | 0 | 74.1
2018-06-20 08:00 | 8.9 | 1 | 106 | 82.8 | 0 | 6.1 | 7.6 | 44 | 0 | 0 | 499.7
2018-06-20 09:00 | 11.5 | 10.2 | 3 | 66.2 | 0 | 5.4 | 8.7 | 42.2 | 0 | 0 | 785.6
2018-06-20 10:00 | 13.1 | 13 | 357 | 56.4 | 0 | 4.7 | 9.2 | 38.6 | 0 | 0 | 862.1
2018-06-20 11:00 | 14.5 | 15.5 | 5 | 46 | 0 | 3.1 | 9.4 | 39.2 | 0 | 0 | 896.5
2018-06-20 12:00 | 15.3 | 17.7 | 350 | 40.5 | 0 | 2.1 | 9.4 | 39.8 | 1 | 3.209 | 842.5
2018-06-20 13:00 | 15.9 | 17.9 | 324 | 36.8 | 0 | 1.2 | 9.4 | 37.5 | 1 | 3.209 | 883.2
2018-06-20 14:00 | 16.2 | 17.3 | 339 | 33.4 | 0 | 0.3 | 9.3 | 38.6 | 1 | 3.209 | 857.2
2018-06-20 15:00 | 16.2 | 17.3 | 330 | 32.3 | 0 | -0.3 | 9.2 | 41.8 | 1 | 3.209 | 780.4
2018-06-20 16:00 | 15.6 | 17.6 | 316 | 32.3 | 0 | -0.7 | 8.7 | 44.4 | 1 | 3.209 | 587.1
2018-06-20 17:00 | 13.5 | 14 | 317 | 40.2 | 0 | 0.2 | 7.9 | 49 | 1 | 3.209 | 109
2018-06-20 18:00 | 11.3 | 12.7 | 318 | 48.8 | 0 | 1 | 6.9 | 49.2 | 1 | 3.209 | 0
2018-06-20 19:00 | 10.4 | 13.1 | 352 | 51.8 | 0 | 1 | 6.5 | 49.4 | 1 | 3.209 | 0
2018-06-20 20:00 | 10.3 | 15.6 | 358 | 50.8 | 0 | 0.6 | 6.3 | 49.3 | 1 | 3.209 | 0
2018-06-20 21:00 | 10.1 | 17.4 | 359 | 50.3 | 0 | 0.2 | 6.1 | 49.4 | 1 | 3.209 | 0
2018-06-20 22:00 | 9.4 | 17.4 | 359 | 53.7 | 0 | 0.5 | 5.8 | 49.8 | 0 | 0 | 0
2018-06-20 23:00 | 9 | 17.6 | 0 | 56.6 | 0 | 0.8 | 5.6 | 49.7 | 0 | 0 | 0
2018-06-21 | 8.6 | 18.8 | 0 | 60.3 | 0 | 1.4 | 5.6 | 49.5 | 0 | 0 | 0
2018-06-21 01:00 | 8.1 | 19.2 | 359 | 66.3 | 0 | 2.2 | 5.6 | 49.5 | 0 | 0 | 0
2018-06-21 02:00 | 7.5 | 18.5 | 355 | 71.4 | 0 | 2.6 | 5.4 | 49.9 | 0 | 0 | 0
2018-06-21 03:00 | 8.7 | 20.9 | 349 | 69 | 0 | 3.4 | 6.4 | 49.9 | 0 | 0 | 0
2018-06-21 04:00 | 8.5 | 14.2 | 334 | 71.6 | 0 | 3.7 | 6.4 | 49.6 | 0 | 0 | 0
2018-06-21 05:00 | 7.4 | 14.8 | 330 | 77.4 | 0 | 3.8 | 5.8 | 49.5 | 0 | 0 | 0
2018-06-21 06:00 | 6.8 | 15.1 | 340 | 81.2 | 0 | 3.8 | 5.5 | 49.6 | 0 | 0 | 0
2018-06-21 07:00 | 6.6 | 17.8 | 338 | 82.1 | 0 | 3.8 | 5.4 | 49 | 0 | 0 | 23.5
2018-06-21 08:00 | 8.6 | 18 | 330 | 76.4 | 0 | 4.7 | 6.9 | 45.7 | 0 | 0 | 526.4
2018-06-21 09:00 | 11.6 | 18 | 324 | 71 | 0 | 6.5 | 9.2 | 38.1 | 0 | 0 | 561.3
2018-06-21 10:00 | 14.1 | 25.2 | 290 | 65 | 0 | 7.7 | 10.9 | 32 | 0 | 0 | 705.5
2018-06-21 11:00 | 15.1 | 28 | 278 | 61 | 0 | 7.6 | 11.4 | 29.9 | 1 | 3.209 | 560.1
2018-06-21 12:00 | 14.2 | 27.1 | 279 | 68.3 | 0 | 8.5 | 11.3 | 30.9 | 1 | 3.209 | 12.4
2018-06-21 13:00 | 13.7 | 28.3 | 261 | 75.2 | 0 | 9.3 | 11.4 | 32.8 | 1 | 3.209 | 240.9
2018-06-21 14:00 | 14.8 | 26.6 | 257 | 59 | 0 | 6.8 | 10.9 | 40.1 | 1 | 3.209 | 625.2
2018-06-21 15:00 | 16.1 | 28.5 | 296 | 46.2 | 0 | 4.6 | 10.7 | 37.6 | 2 | 6.418 | 702
2018-06-21 16:00 | 15.7 | 27.6 | 308 | 47.5 | 0 | 4.6 | 10.5 | 39.8 | 2 | 6.418 | 485.5
2018-06-21 17:00 | 14.3 | 19.3 | 309 | 54.8 | 0 | 5.4 | 10.1 | 45.2 | 1 | 3.209 | 9.9
2018-06-21 18:00 | 13.1 | 14.3 | 304 | 62.9 | 0 | 6.2 | 9.8 | 45.7 | 1 | 3.209 | 0
2018-06-21 19:00 | 10.7 | 11.4 | 292 | 74.4 | 0 | 6.4 | 8.7 | 43.7 | 1 | 3.209 | 0
2018-06-21 20:00 | 10.9 | 17.2 | 329 | 69.6 | 0 | 5.6 | 8.5 | 41.9 | 1 | 3.209 | 0
2018-06-21 21:00 | 11.2 | 17.3 | 265 | 74.7 | 0 | 6.9 | 9.2 | 42.8 | 1 | 3.209 | 0
2018-06-21 22:00 | 10.7 | 20.4 | 311 | 77.8 | 0 | 7 | 9 | 48.6 | 1 | 3.209 | 0
2018-06-21 23:00 | 9.7 | 19.7 | 315 | 82.8 | 0 | 6.9 | 8.4 | 48 | 1 | 3.209 | 0
2018-06-22 | 8.6 | 19.4 | 321 | 86.2 | 0 | 6.4 | 7.6 | 47.3 | 1 | 3.209 | 0
2018-06-22 01:00 | 8.2 | 20.8 | 327 | 86.5 | 0 | 6.1 | 7.2 | 45.9 | 0 | 0 | 0
2018-06-22 02:00 | 8.1 | 21.4 | 323 | 86.4 | 0 | 6 | 7.1 | 46.9 | 0 | 0 | 0
2018-06-22 03:00 | 8.1 | 24.6 | 330 | 86 | 0 | 5.9 | 7.1 | 46.1 | 0 | 0 | 0
2018-06-22 04:00 | 8.3 | 25.8 | 324 | 85.4 | 0 | 5.9 | 7.2 | 46.8 | 0 | 0 | 0
2018-06-22 05:00 | 8.2 | 28.4 | 333 | 83.8 | 0 | 5.7 | 7.1 | 46.2 | 0 | 0 | 0
2018-06-22 06:00 | 8.4 | 29.2 | 336 | 83.2 | 0 | 5.7 | 7.2 | 36.5 | 0 | 0 | 0
2018-06-22 07:00 | 8.1 | 25.4 | 323 | 91.8 | 0.4 | 6.9 | 7.5 | 7.4 | 0 | 0 | 0.2
2018-06-22 08:00 | 8.6 | 29.3 | 335 | 93.9 | 0 | 7.7 | 8.1 | 28.6 | 0 | 0 | 2.8
2018-06-22 09:00 | 10.2 | 32 | 324 | 87.6 | 0.2 | 8.3 | 9.3 | 33.7 | 0 | 0 | 216.9
2018-06-22 10:00 | 12.1 | 35.7 | 311 | 73.8 | 0 | 7.6 | 9.9 | 35.6 | 0 | 0 | 551.7
2018-06-22 11:00 | 13.9 | 33.2 | 303 | 64.6 | 0 | 7.4 | 10.7 | 34.5 | 0 | 0 | 668.8
2018-06-22 12:00 | 14.9 | 32.4 | 308 | 59.8 | 0 | 7.2 | 11.1 | 35.1 | 1 | 3.209 | 685.1
2018-06-22 13:00 | 15.8 | 35 | 313 | 56 | 0 | 7.1 | 11.4 | 34.6 | 1 | 3.209 | 752.4
2018-06-22 14:00 | 16.2 | 34 | 309 | 51.8 | 0 | 6.3 | 11.4 | 35.8 | 1 | 3.209 | 522.3
2018-06-22 15:00 | 16.3 | 31.9 | 312 | 48.5 | 0 | 5.5 | 11 | 38.6 | 1 | 3.209 | 229
2018-06-22 16:00 | 13.8 | 33.6 | 295 | 67.9 | 1.2 | 7.7 | 10.8 | 21 | 2 | 6.418 | 0.2
2018-06-22 17:00 | 11.7 | 23.1 | 320 | 85.2 | 0 | 9.3 | 10.5 | 40.5 | 2 | 6.418 | 8.1
2018-06-22 18:00 | 11.4 | 23.3 | 317 | 86.5 | 0.2 | 9.3 | 10.3 | 43.6 | 2 | 6.418 | 0
2018-06-22 19:00 | 10.7 | 23.1 | 326 | 90.1 | 0 | 9.1 | 9.9 | 40.6 | 1 | 3.209 | 0
2018-06-22 20:00 | 10.7 | 28.6 | 325 | 91.1 | 0 | 9.3 | 10 | 36.7 | 1 | 3.209 | 0
2018-06-22 21:00 | 10.6 | 26.4 | 323 | 91.7 | 0 | 9.3 | 9.9 | 37 | 0 | 0 | 0
2018-06-22 22:00 | 10.9 | 24.1 | 321 | 91.2 | 0 | 9.6 | 10.2 | 33.5 | 0 | 0 | 0
2018-06-22 23:00 | 10.6 | 25 | 331 | 92 | 0 | 9.4 | 10 | 33.5 | 0 | 0 | 0
2018-06-23 | 10.2 | 24.7 | 319 | 92.3 | 0 | 9.1 | 9.6 | 29.1 | 0 | 0 | 0
2018-06-23 01:00 | 9.8 | 22.2 | 312 | 93.8 | 0 | 8.9 | 9.3 | 25.2 | 0 | 0 | 0
2018-06-23 02:00 | 9.4 | 18.6 | 303 | 95.7 | 0 | 8.7 | 9 | 19.6 | 0 | 0 | 0
2018-06-23 03:00 | 9.6 | 19.2 | 306 | 95.8 | 0 | 9 | 9.3 | 17.3 | 1 | 3.209 | 0
2018-06-23 04:00 | 9.6 | 18.1 | 303 | 95.7 | 0 | 9 | 9.3 | 19.6 | 0 | 0 | 0
2018-06-23 05:00 | 9.3 | 17.5 | 312 | 96.6 | 0 | 8.8 | 9 | 16.2 | 1 | 3.209 | 0
2018-06-23 06:00 | 8.3 | 14.9 | 318 | 98.3 | 0 | 8.1 | 8.2 | 13.3 | 1 | 3.209 | 0
2018-06-23 07:00 | 8.1 | 14.8 | 312 | 98.7 | 0 | 7.9 | 8 | 12 | 0 | 0 | 18.7
2018-06-23 08:00 | 9.1 | 17.4 | 318 | 98.7 | 0 | 8.9 | 9 | 8.8 | 0 | 0 | 0.9
2018-06-23 09:00 | 10.2 | 17.9 | 301 | 95.3 | 0 | 9.5 | 9.9 | 25.2 | 0 | 0 | 28.6
2018-06-23 10:00 | 11.2 | 19.3 | 307 | 90.2 | 0 | 9.6 | 10.4 | 28.1 | 0 | 0 | 14.8
2018-06-23 11:00 | 13.2 | 18.8 | 311 | 76.2 | 0 | 9.1 | 11.1 | 35.6 | 0 | 0 | 726.6
2018-06-23 12:00 | 14.1 | 22.7 | 307 | 64.8 | 0 | 7.6 | 10.9 | 38.9 | 1 | 3.209 | 280.7
2018-06-23 13:00 | 14.1 | 20.6 | 280 | 67.6 | 0 | 8.2 | 11.2 | 35.5 | 1 | 3.209 | 117.9
2018-06-23 14:00 | 15.1 | 24 | 275 | 58.2 | 0 | 6.9 | 11.1 | 40.4 | 1 | 3.209 | 378.8
2018-06-23 15:00 | 15.3 | 26.2 | 261 | 53.2 | 0 | 5.9 | 10.8 | 43.4 | 1 | 3.209 | 140.3
2018-06-23 16:00 | 15.2 | 20.1 | 271 | 55.6 | 0 | 6.4 | 10.9 | 46.1 | 2 | 6.418 | 301.6
2018-06-23 17:00 | 13.8 | 16.7 | 278 | 58.6 | 0 | 5.9 | 10 | 48 | 2 | 6.418 | 48.4
2018-06-23 18:00 | 12.3 | 12.8 | 297 | 70.6 | 0 | 7.1 | 9.8 | 47.6 | 2 | 6.418 | 0
2018-06-23 19:00 | 12.4 | 12.7 | 322 | 72.5 | 0 | 7.6 | 10.1 | 48.4 | 3 | 9.627 | 0
2018-06-23 20:00 | 12 | 8.3 | 247 | 75.7 | 0 | 7.9 | 10 | 48 | 1 | 3.209 | 0
2018-06-23 21:00 | 10.7 | 8.2 | 265 | 81 | 0 | 7.6 | 9.2 | 47.8 | 1 | 3.209 | 0
2018-06-23 22:00 | 10.8 | 8.4 | 308 | 81.8 | 0 | 7.8 | 9.4 | 48.1 | 1 | 3.209 | 0
2018-06-23 23:00 | 10.1 | 9.2 | 278 | 84.6 | 0 | 7.6 | 8.9 | 47.1 | 1 | 3.209 | 0
2018-06-24 | 8.9 | 9.1 | 314 | 89.4 | 0 | 7.3 | 8.2 | 48 | 1 | 3.209 | 0
2018-06-24 01:00 | 8.6 | 9.3 | 303 | 90.2 | 0 | 7.1 | 7.9 | 48 | 1 | 3.209 | 0
2018-06-24 02:00 | 8.3 | 9.2 | 246 | 92.8 | 0 | 7.2 | 7.8 | 47.4 | 1 | 3.209 | 0
2018-06-24 03:00 | 7.8 | 7.9 | 306 | 93.9 | 0 | 6.9 | 7.4 | 47.6 | 1 | 3.209 | 0
2018-06-24 04:00 | 7.4 | 8.8 | 285 | 95.7 | 0 | 6.8 | 7.1 | 48.4 | 0 | 0 | 0
2018-06-24 05:00 | 6.3 | 2.9 | 272 | 97 | 0.2 | 5.8 | 6.1 | 42.1 | 0 | 0 | 0
2018-06-24 06:00 | 5.6 | 8 | 0 | 97.9 | 0 | 5.3 | 5.5 | 35.6 | 1 | 3.209 | 0
2018-06-24 07:00 | 6 | 8.8 | 333 | 99.2 | 0 | 5.9 | 6 | 9.8 | 0 | 0 | 32.6
2018-06-24 08:00 | 8.4 | 7.8 | 310 | 94.8 | 0 | 7.6 | 8 | 38 | 0 | 0 | 221.4
2018-06-24 09:00 | 11.6 | 5.9 | 304 | 83.9 | 0 | 9 | 10.3 | 40.2 | 1 | 3.209 | 430.6
2018-06-24 10:00 | 13.5 | 10.3 | 316 | 72.2 | 0 | 8.5 | 11 | 41 | 0 | 0 | 612.4
2018-06-24 11:00 | 14.7 | 14.5 | 298 | 63.1 | 0 | 7.8 | 11.3 | 34.5 | 0 | 0 | 642.2
2018-06-24 12:00 | 15.5 | 14.3 | 291 | 57.1 | 0 | 7.1 | 11.4 | 38.1 | 1 | 3.209 | 764.4
2018-06-24 13:00 | 16.2 | 14.1 | 295 | 51 | 0 | 6.2 | 11.3 | 38.6 | 1 | 3.209 | 713.4
2018-06-24 14:00 | 16.3 | 17.4 | 262 | 48.4 | 0 | 5.5 | 11.1 | 41.7 | 1 | 3.209 | 292.2
2018-06-24 15:00 | 16.5 | 16.4 | 246 | 44.6 | 0 | 4.5 | 10.8 | 42.8 | 1 | 3.209 | 471.6
2018-06-24 16:00 | 16 | 14 | 251 | 45.1 | 0 | 4.2 | 10.5 | 46.8 | 1 | 3.209 | 186
2018-06-24 17:00 | 14 | 9.6 | 220 | 57.6 | 0 | 5.8 | 10.1 | 48.5 | 1 | 3.209 | 0.2
2018-06-24 18:00 | 12.9 | 9 | 156 | 69.4 | 0 | 7.5 | 10.2 | 48.7 | 1 | 3.209 | 0
2018-06-24 19:00 | 11.9 | 11.2 | 156 | 72 | 0 | 7.1 | 9.6 | 48.7 | 1 | 3.209 | 0
2018-06-24 20:00 | 11.2 | 11.2 | 163 | 73.8 | 0 | 6.8 | 9.1 | 49.5 | 1 | 3.209 | 0
2018-06-24 21:00 | 10.1 | 10.7 | 114 | 79.6 | 0 | 6.8 | 8.6 | 49 | 1 | 3.209 | 0
2018-06-24 22:00 | 9.8 | 9.8 | 107 | 81.6 | 0 | 6.7 | 8.3 | 48.9 | 0 | 0 | 0
2018-06-24 23:00 | 8.8 | 9.4 | 100 | 84.9 | 0 | 6.4 | 7.7 | 48.8 | 0 | 0 | 0
2018-06-25 | 8.2 | 6.6 | 81 | 87.2 | 0 | 6.3 | 7.3 | 48.1 | 0 | 0 | 0
2018-06-25 01:00 | 8.4 | 9 | 78 | 87.1 | 0 | 6.4 | 7.5 | 48.1 | 0 | 0 | 0
2018-06-25 02:00 | 7.7 | 10.3 | 79 | 88.8 | 0 | 5.9 | 6.9 | 49.1 | 0 | 0 | 0
2018-06-25 03:00 | 7.2 | 11.7 | 95 | 90.5 | 0 | 5.8 | 6.6 | 48.5 | 0 | 0 | 0
2018-06-25 04:00 | 7 | 13.6 | 86 | 91.1 | 0 | 5.7 | 6.4 | 49 | 0 | 0 | 0
2018-06-25 05:00 | 6.5 | 9.5 | 95 | 92.8 | 0 | 5.4 | 6 | 48.7 | 0 | 0 | 0
2018-06-25 06:00 | 6.7 | 8.3 | 126 | 90 | 0 | 5.2 | 6 | 49.2 | 0 | 0 | 0
2018-06-25 07:00 | 6.8 | 9.1 | 60 | 91.7 | 0 | 5.5 | 6.2 | 47.7 | 0 | 0 | 101.9
2018-06-25 08:00 | 9.4 | 7.9 | 62 | 85.6 | 0 | 7.1 | 8.3 | 43.9 | 1 | 3.209 | 613.2
2018-06-25 09:00 | 11.8 | 10.4 | 43 | 76.6 | 0 | 7.8 | 9.8 | 41.9 | 0 | 0 | 754.3
2018-06-25 10:00 | 14.6 | 16.9 | 72 | 58.7 | 0 | 6.6 | 10.7 | 39.6 | 1 | 3.209 | 302.7
2018-06-25 11:00 | 16 | 18.3 | 49 | 47.6 | 0 | 4.9 | 10.7 | 42 | 1 | 3.209 | 276.8
2018-06-25 12:00 | 17 | 15.4 | 32 | 38.2 | 0 | 2.8 | 10.5 | 38.2 | 1 | 3.209 | 494.5
2018-06-25 13:00 | 17 | 15.7 | 344 | 35.8 | 0 | 1.8 | 10.2 | 38.5 | 1 | 3.209 | 168.5
2018-06-25 14:00 | 17.1 | 14.3 | 33 | 37.1 | 0 | 2.5 | 10.4 | 40.3 | 1 | 3.209 | 265.5
2018-06-25 15:00 | 16.8 | 13.2 | 5 | 37.2 | 0 | 2.2 | 10.2 | 44.8 | 1 | 3.209 | 30.8
2018-06-25 16:00 | 16.3 | 14.1 | 15 | 38.7 | 0 | 2.3 | 10 | 48.4 | 1 | 3.209 | 0.5
2018-06-25 17:00 | 15.1 | 14.5 | 47 | 43.9 | 0 | 3 | 9.6 | 48.6 | 1 | 3.209 | 0.1
2018-06-25 18:00 | 13.5 | 13.6 | 51 | 52 | 0 | 3.8 | 9.1 | 49.2 | 1 | 3.209 | 0
2018-06-25 19:00 | 11.9 | 13.7 | 57 | 57.8 | 0 | 3.9 | 8.3 | 49.3 | 1 | 3.209 | 0
2018-06-25 20:00 | 11.2 | 15 | 44 | 59.5 | 0 | 3.6 | 7.8 | 49.2 | 1 | 3.209 | 0
2018-06-25 21:00 | 11.6 | 14.8 | 41 | 57.3 | 0 | 3.6 | 8 | 49.8 | 0 | 0 | 0
2018-06-25 22:00 | 11.3 | 13.2 | 57 | 61.5 | 0 | 4.2 | 8.1 | 49.4 | 0 | 0 | 0
2018-06-25 23:00 | 10.8 | 13.5 | 46 | 63.8 | 0 | 4.3 | 7.9 | 49.4 | 0 | 0 | 0
2018-06-26 | 10.8 | 12.3 | 75 | 63.8 | 0 | 4.4 | 7.9 | 49.2 | 0 | 0 | 0
2018-06-26 01:00 | 10.8 | 11 | 50 | 64.6 | 0 | 4.5 | 8 | 49.5 | 1 | 3.209 | 0
2018-06-26 02:00 | 10.4 | 11.1 | 88 | 67.9 | 0 | 4.8 | 7.8 | 48.5 | 1 | 3.209 | 0
2018-06-26 03:00 | 10.3 | 12.5 | 71 | 68.3 | 0 | 4.8 | 7.8 | 49.4 | 1 | 3.209 | 0
2018-06-26 04:00 | 10 | 12.1 | 89 | 71 | 0 | 5 | 7.7 | 49.1 | 1 | 3.209 | 0
2018-06-26 05:00 | 10.1 | 11.3 | 87 | 71.7 | 0 | 5.3 | 7.9 | 48.7 | 2 | 6.418 | 0
2018-06-26 06:00 | 10.7 | 14.5 | 32 | 66.6 | 0 | 4.8 | 8.1 | 49.1 | 2 | 6.418 | 0
2018-06-26 07:00 | 10.2 | 15.3 | 39 | 69.7 | 0 | 4.9 | 7.8 | 48.5 | 1 | 3.209 | 54.9
2018-06-26 08:00 | 11.7 | 16.8 | 39 | 63.3 | 0 | 5 | 8.6 | 45.3 | 1 | 3.209 | 245.3
2018-06-26 09:00 | 13.7 | 18.8 | 26 | 53.2 | 0 | 4.4 | 9.4 | 44.6 | 2 | 6.418 | 88.6
2018-06-26 10:00 | 15 | 21.8 | 22 | 45.7 | 0 | 3.4 | 9.7 | 45.4 | 2 | 6.418 | 99.4
2018-06-26 11:00 | 16.4 | 23.8 | 8 | 38.4 | 0 | 2.3 | 10.1 | 42 | 2 | 6.418 | 268
2018-06-26 12:00 | 16.4 | 22.9 | 2 | 37.4 | 0 | 1.9 | 9.9 | 43.7 | 3 | 9.627 | 16.9
2018-06-26 13:00 | 16.8 | 21.4 | 8 | 36.6 | 0 | 2 | 10.1 | 43 | 3 | 9.627 | 18
2018-06-26 14:00 | 17 | 18.5 | 3 | 35.9 | 0 | 2 | 10.2 | 43.1 | 3 | 9.627 | 90.5
2018-06-26 15:00 | 16.8 | 18.9 | 1 | 35.5 | 0 | 1.6 | 10 | 45.5 | 3 | 9.627 | 89.1
2018-06-26 16:00 | 16 | 14.9 | 359 | 37.2 | 0 | 1.5 | 9.6 | 48.5 | 3 | 9.627 | 1.7
2018-06-26 17:00 | 14.7 | 10.8 | 349 | 43.4 | 0 | 2.5 | 9.2 | 49.6 | 3 | 9.627 | 0
2018-06-26 18:00 | 13.8 | 9.5 | 358 | 49.4 | 0 | 3.5 | 9.1 | 49.5 | 3 | 9.627 | 0
2018-06-26 19:00 | 13.4 | 12.2 | 353 | 52.2 | 0 | 3.9 | 9.1 | 49.6 | 3 | 9.627 | 0
2018-06-26 20:00 | 12.7 | 11.9 | 348 | 57.4 | 0 | 4.5 | 9 | 49.4 | 3 | 9.627 | 0
2018-06-26 21:00 | 12 | 11.3 | 350 | 60 | 0 | 4.6 | 8.7 | 49.6 | 2 | 6.418 | 0
2018-06-26 22:00 | 11.2 | 12.1 | 352 | 63.9 | 0 | 4.6 | 8.2 | 49.6 | 3 | 9.627 | 0
2018-06-26 23:00 | 10.7 | 11.1 | 331 | 66.3 | 0 | 4.8 | 8 | 49.6 | 2 | 6.418 | 0
2018-06-27 | 9.8 | 11.9 | 325 | 70.7 | 0 | 4.8 | 7.5 | 49.6 | 2 | 6.418 | 0
2018-06-27 01:00 | 8.8 | 10.7 | 263 | 75.8 | 0 | 4.7 | 7 | 49.4 | 2 | 6.418 | 0
2018-06-27 02:00 | 8.3 | 10.5 | 338 | 77.9 | 0 | 4.7 | 6.7 | 49.6 | 2 | 6.418 | 0
2018-06-27 03:00 | 7.4 | 8.6 | 293 | 82.2 | 0 | 4.6 | 6.1 | 49.1 | 2 | 6.418 | 0
2018-06-27 04:00 | 7.6 | 10.2 | 288 | 81.6 | 0 | 4.6 | 6.3 | 49.7 | 2 | 6.418 | 0
2018-06-27 05:00 | 7.1 | 10.4 | 268 | 84.2 | 0 | 4.7 | 6 | 49.7 | 2 | 6.418 | 0
2018-06-27 06:00 | 6.6 | 10.5 | 254 | 87.2 | 0 | 4.5 | 5.7 | 49.6 | 2 | 6.418 | 0
2018-06-27 07:00 | 6.3 | 9.6 | 237 | 87.6 | 0 | 4.4 | 5.5 | 48.7 | 2 | 6.418 | 155.9
2018-06-27 08:00 | 8.8 | 9.5 | 201 | 76.9 | 0 | 4.9 | 7 | 47.4 | 2 | 6.418 | 280.4
2018-06-27 09:00 | 10.9 | 10.4 | 245 | 66.3 | 0 | 4.8 | 8.2 | 43.1 | 2 | 6.418 | 440.7
2018-06-27 10:00 | 13.7 | 14.2 | 244 | 50.5 | 0 | 3.6 | 9.1 | 40.9 | 2 | 6.418 | 781.9
2018-06-27 11:00 | 15.2 | 11.8 | 251 | 43.8 | 0 | 3.1 | 9.7 | 40 | 3 | 9.627 | 895.8
2018-06-27 12:00 | 16.1 | 8.2 | 274 | 41.4 | 0 | 3.1 | 10.1 | 39.4 | 3 | 9.627 | 906.7
2018-06-27 13:00 | 16.6 | 7.9 | 222 | 37.3 | 0 | 2 | 10 | 37 | 3 | 9.627 | 897.8
2018-06-27 14:00 | 17.1 | 8.9 | 206 | 36.2 | 0 | 2.1 | 10.3 | 40.2 | 3 | 9.627 | 862.4
2018-06-27 15:00 | 17.2 | 10 | 238 | 36.5 | 0 | 2.3 | 10.4 | 42.4 | 3 | 9.627 | 783.1
2018-06-27 16:00 | 16.7 | 11.7 | 190 | 36.7 | 0 | 2 | 10.1 | 44.5 | 3 | 9.627 | 571.5
2018-06-27 17:00 | 14.9 | 10.2 | 177 | 46.3 | 0 | 3.5 | 9.7 | 47.8 | 3 | 9.627 | 119.4
2018-06-27 18:00 | 13.3 | 11 | 158 | 52.8 | 0 | 4 | 9.1 | 49.8 | 3 | 9.627 | 0
2018-06-27 19:00 | 13 | 8.9 | 140 | 54.3 | 0 | 4.1 | 9 | 48.8 | 2 | 6.418 | 0
2018-06-27 20:00 | 12.6 | 1.3 | 149 | 57.9 | 0 | 4.6 | 8.9 | 49.4 | 2 | 6.418 | 0
2018-06-27 21:00 | 11.2 | 0.1 | 163 | 62.7 | 0 | 4.4 | 8.1 | 49.5 | 2 | 6.418 | 0
2018-06-27 22:00 | 10.6 | 2.8 | 259 | 66.6 | 0 | 4.7 | 7.9 | 49.6 | 2 | 6.418 | 0
2018-06-27 23:00 | 10.4 | 6.5 | 284 | 67.2 | 0 | 4.6 | 7.8 | 49.1 | 3 | 9.627 | 0
2018-06-28 | 9.9 | 7.6 | 252 | 69.1 | 0 | 4.6 | 7.5 | 49.4 | 3 | 9.627 | 0
2018-06-28 01:00 | 10.3 | 3.6 | 277 | 67.1 | 0 | 4.5 | 7.7 | 49.3 | 2 | 6.418 | 0
2018-06-28 02:00 | 9.7 | 0.6 | 286 | 68.8 | 0 | 4.2 | 7.2 | 49.7 | 2 | 6.418 | 0
2018-06-28 03:00 | 8.8 | 2.8 | 154 | 72.7 | 0 | 4.3 | 6.8 | 49.2 | 2 | 6.418 | 0
2018-06-28 04:00 | 7.5 | 10 | 248 | 78.8 | 0 | 4 | 6 | 49.8 | 2 | 6.418 | 0
2018-06-28 05:00 | 8.2 | 9.5 | 233 | 75 | 0 | 4 | 6.3 | 49.5 | 2 | 6.418 | 0
2018-06-28 06:00 | 7.4 | 9.8 | 222 | 78 | 0 | 3.9 | 5.9 | 49.4 | 2 | 6.418 | 0
2018-06-28 07:00 | 6.9 | 10.6 | 220 | 79.9 | 0 | 3.7 | 5.6 | 48.1 | 1 | 3.209 | 168.9
2018-06-28 08:00 | 9.3 | 9.8 | 234 | 73.8 | 0 | 4.8 | 7.3 | 45.6 | 1 | 3.209 | 624.9
2018-06-28 09:00 | 13.4 | 8.8 | 231 | 58.7 | 0 | 5.5 | 9.7 | 40.8 | 1 | 3.209 | 787.4
2018-06-28 10:00 | 16.2 | 10.1 | 210 | 47.9 | 0 | 5.2 | 10.9 | 38.5 | 1 | 3.209 | 858
2018-06-28 11:00 | 17.7 | 15.4 | 162 | 44.2 | 0 | 5.5 | 11.7 | 38.6 | 2 | 6.418 | 859.2
2018-06-28 12:00 | 17.5 | 18.9 | 202 | 46.4 | 0 | 6 | 11.9 | 40.8 | 3 | 9.627 | 311.6
2018-06-28 13:00 | 17.9 | 20.7 | 187 | 44 | 0 | 5.6 | 11.9 | 37.5 | 3 | 9.627 | 438.2
2018-06-28 14:00 | 18.3 | 18.2 | 186 | 40.7 | 0 | 4.8 | 11.8 | 40.9 | 4 | 12.836 | 850.9
2018-06-28 15:00 | 18.1 | 17.2 | 211 | 42.6 | 0 | 5.2 | 11.8 | 43 | 4 | 12.836 | 741.3
2018-06-28 16:00 | 17.4 | 17.6 | 201 | 47.9 | 0 | 6.4 | 11.9 | 47.6 | 3 | 9.627 | 261.1
2018-06-28 17:00 | 16.6 | 14.4 | 189 | 53.2 | 0 | 7.1 | 11.9 | 49.4 | 3 | 9.627 | 45.3
2018-06-28 18:00 | 15 | 10.8 | 188 | 61.6 | 0 | 7.8 | 11.4 | 49.2 | 3 | 9.627 | 0
2018-06-28 19:00 | 14.6 | 16 | 168 | 69 | 0 | 9 | 11.7 | 48.2 | 2 | 6.418 | 0
2018-06-28 20:00 | 13.6 | 16.3 | 148 | 77 | 0 | 9.7 | 11.6 | 47.2 | 2 | 6.418 | 0
2018-06-28 21:00 | 13 | 16.5 | 152 | 81.6 | 0 | 10 | 11.5 | 44.7 | 2 | 6.418 | 0
2018-06-28 22:00 | 12.1 | 13.6 | 155 | 84.9 | 0 | 9.6 | 10.8 | 43.6 | 2 | 6.418 | 0
2018-06-28 23:00 | 11.1 | 10.5 | 149 | 86.5 | 0 | 9 | 10 | 44.1 | 2 | 6.418 | 0
2018-06-29 | 10.1 | 12.1 | 190 | 90.2 | 0 | 8.6 | 9.3 | 38.9 | 2 | 6.418 | 0
2018-06-29 01:00 | 9.7 | 14.2 | 173 | 91.6 | 0 | 8.4 | 9 | 31.8 | 2 | 6.418 | 0
2018-06-29 02:00 | 9 | 13.1 | 177 | 93.2 | 0 | 8 | 8.5 | 29.4 | 2 | 6.418 | 0
2018-06-29 03:00 | 9 | 15.8 | 178 | 95.2 | 0 | 8.3 | 8.7 | 27.8 | 2 | 6.418 | 0
2018-06-29 04:00 | 8.6 | 11.7 | 181 | 95.3 | 0 | 7.9 | 8.2 | 28.3 | 2 | 6.418 | 0
2018-06-29 05:00 | 8.3 | 16 | 228 | 94.6 | 0 | 7.6 | 8 | 32.5 | 2 | 6.418 | 0
2018-06-29 06:00 | 8.1 | 18.3 | 194 | 94.5 | 0 | 7.2 | 7.7 | 34 | 2 | 6.418 | 0
2018-06-29 07:00 | 7.8 | 16.2 | 189 | 95.5 | 0 | 7.2 | 7.5 | 31.9 | 2 | 6.418 | 139.5
2018-06-29 08:00 | 9.2 | 18.4 | 194 | 92.2 | 0 | 8 | 8.6 | 30.8 | 2 | 6.418 | 613.3
2018-06-29 09:00 | 11.5 | 21.1 | 183 | 83.4 | 0 | 8.8 | 10.1 | 35.5 | 2 | 6.418 | 794.3
2018-06-29 10:00 | 13.4 | 22 | 175 | 67.4 | 0 | 7.5 | 10.5 | 37.1 | 2 | 6.418 | 869.3
2018-06-29 11:00 | 14.8 | 27.5 | 157 | 48.1 | 0 | 4 | 9.8 | 38.8 | 3 | 9.627 | 862.7
2018-06-29 12:00 | 15.2 | 25.4 | 166 | 43.3 | 0 | 2.9 | 9.7 | 39.9 | 3 | 9.627 | 586.4
2018-06-29 13:00 | 15.6 | 25.4 | 168 | 42.3 | 0 | 3 | 9.9 | 37.3 | 3 | 9.627 | 679.7
2018-06-29 14:00 | 15.9 | 22.4 | 174 | 41.8 | 0 | 3.1 | 10.1 | 39.9 | 3 | 9.627 | 765
2018-06-29 15:00 | 15.9 | 22.2 | 164 | 40.6 | 0 | 2.7 | 9.9 | 42.8 | 2 | 6.418 | 757.8
2018-06-29 16:00 | 15.4 | 24.7 | 171 | 45.2 | 0 | 3.7 | 10 | 45.7 | 2 | 6.418 | 310.8
2018-06-29 17:00 | 14.3 | 19.6 | 184 | 51.4 | 0 | 4.6 | 9.8 | 48.4 | 2 | 6.418 | 106.3
2018-06-29 18:00 | 12.8 | 14.1 | 169 | 58.7 | 0 | 5 | 9.2 | 49.6 | 2 | 6.418 | 0
2018-06-29 19:00 | 11.6 | 12.5 | 160 | 64.4 | 0 | 5.1 | 8.6 | 49.6 | 1 | 3.209 | 0
2018-06-29 20:00 | 11.4 | 17.1 | 152 | 65.3 | 0 | 5.1 | 8.5 | 49.6 | 1 | 3.209 | 0
2018-06-29 21:00 | 10.8 | 15.8 | 147 | 67.3 | 0 | 5 | 8.1 | 48.3 | 1 | 3.209 | 0
2018-06-29 22:00 | 9.9 | 12.9 | 127 | 70.3 | 0 | 4.8 | 7.6 | 49.1 | 1 | 3.209 | 0
2018-06-29 23:00 | 9.3 | 11.6 | 130 | 73 | 0 | 4.8 | 7.3 | 49.4 | 1 | 3.209 | 0
2018-06-30 | 9 | 8.2 | 136 | 75.2 | 0 | 4.8 | 7.1 | 48.6 | 1 | 3.209 | 0
2018-06-30 01:00 | 7.8 | 11.8 | 186 | 81.5 | 0 | 4.8 | 6.5 | 47.7 | 0 | 0 | 0
2018-06-30 02:00 | 7.1 | 11.5 | 200 | 85 | 0 | 4.8 | 6 | 48.8 | 0 | 0 | 0
2018-06-30 03:00 | 6.6 | 6.7 | 205 | 88.6 | 0 | 4.9 | 5.8 | 49.1 | 0 | 0 | 0
2018-06-30 04:00 | 6.7 | 6.1 | 183 | 89.2 | 0 | 5 | 6 | 49.1 | 0 | 0 | 0
2018-06-30 05:00 | 5.4 | 11 | 241 | 92.3 | 0 | 4.3 | 4.9 | 48 | 1 | 3.209 | 0
2018-06-30 06:00 | 5.4 | 13.4 | 246 | 93 | 0 | 4.3 | 4.9 | 49.4 | 1 | 3.209 | 0
2018-06-30 07:00 | 6.2 | 12.4 | 233 | 90.7 | 0 | 4.8 | 5.6 | 48.9 | 2 | 6.418 | 135.1
2018-06-30 08:00 | 8.2 | 10.7 | 220 | 85.4 | 0 | 5.9 | 7.2 | 42.8 | 2 | 6.418 | 571.2
2018-06-30 09:00 | 11.8 | 14.4 | 215 | 77.1 | 0 | 7.9 | 9.9 | 38.3 | 2 | 6.418 | 757.1
2018-06-30 10:00 | 14.1 | 16.7 | 197 | 72.1 | 0 | 9.2 | 11.6 | 33.3 | 2 | 6.418 | 837
2018-06-30 11:00 | 15.3 | 17.8 | 192 | 66.3 | 0 | 9.1 | 12.1 | 33.2 | 1 | 3.209 | 791.5
2018-06-30 12:00 | 16 | 23.1 | 192 | 60 | 0 | 8.3 | 12.1 | 35.7 | 2 | 6.418 | 838.4
2018-06-30 13:00 | 16.5 | 22.9 | 191 | 56.1 | 0 | 7.8 | 12.1 | 35.1 | 2 | 6.418 | 738.6
2018-06-30 14:00 | 16.9 | 20.5 | 185 | 52.1 | 0 | 7.1 | 12 | 37.3 | 2 | 6.418 | 833
2018-06-30 15:00 | 17 | 18.1 | 193 | 52.5 | 0 | 7.3 | 12.2 | 40.5 | 2 | 6.418 | 667.4
2018-06-30 16:00 | 16.7 | 16.8 | 185 | 53.5 | 0 | 7.3 | 12 | 43.5 | 2 | 6.418 | 530.2
2018-06-30 17:00 | 15.1 | 10.2 | 176 | 61.6 | 0 | 7.8 | 11.5 | 46.6 | 2 | 6.418 | 74.8
2018-06-30 18:00 | 13.6 | 6.2 | 195 | 72 | 0 | 8.6 | 11.1 | 47.8 | 1 | 3.209 | 0
2018-06-30 19:00 | 13 | 5.7 | 228 | 73.2 | 0 | 8.4 | 10.7 | 46.3 | 2 | 6.418 | 0
2018-06-30 20:00 | 12.4 | 6.8 | 196 | 76 | 0 | 8.4 | 10.4 | 46.8 | 1 | 3.209 | 0
2018-06-30 21:00 | 11.2 | 8.4 | 257 | 80 | 0 | 7.9 | 9.6 | 46.8 | 1 | 3.209 | 0
2018-06-30 22:00 | 10.1 | 9.1 | 245 | 82.1 | 0 | 7.3 | 8.8 | 48.7 | 1 | 3.209 | 0
2018-06-30 23:00 | 9.3 | 10.3 | 253 | 81.2 | 0 | 6.3 | 7.9 | 48.2 | 1 | 3.209 | 0
2018-07-01 | 5 | 15.8 | 243 | 84 | 0 | 2.5 | 4 | 41.2 | 1 | 3.209 | 0
2018-07-01 01:00 | 4.2 | 15.9 | 251 | 88 | 0 | 2.5 | 3.5 | 37.2 | 1 | 3.209 | 0
2018-07-01 02:00 | 4.3 | 17.6 | 250 | 90.6 | 0 | 2.9 | 3.7 | 37.9 | 1 | 3.209 | 0
2018-07-01 03:00 | 3.9 | 16 | 255 | 93.6 | 0 | 3 | 3.6 | 31.8 | 2 | 6.418 | 0
2018-07-01 04:00 | 4.2 | 15.5 | 254 | 96.6 | 0 | 3.7 | 4 | 30.4 | 1 | 3.209 | 0
2018-07-01 05:00 | 4.8 | 15.3 | 231 | 96.5 | 0 | 4.3 | 4.6 | 28 | 2 | 6.418 | 0
2018-07-01 06:00 | 4.4 | 16.6 | 254 | 96.5 | 0 | 3.9 | 4.2 | 28.3 | 2 | 6.418 | 0
2018-07-01 07:00 | 3.8 | 15.8 | 256 | 98.1 | 0 | 3.5 | 3.6 | 20.6 | 2 | 6.418 | 71.9
2018-07-01 08:00 | 5.4 | 14.1 | 255 | 94.6 | 0 | 4.6 | 5.1 | 28.1 | 2 | 6.418 | 488.3
2018-07-01 09:00 | 8.9 | 17.3 | 244 | 79 | 0 | 5.4 | 7.3 | 36.8 | 2 | 6.418 | 785
2018-07-01 10:00 | 11.1 | 20.8 | 220 | 58.7 | 0 | 3.3 | 7.7 | 33 | 2 | 6.418 | 868.2
2018-07-01 11:00 | 12.3 | 22.8 | 212 | 48.5 | 0 | 1.8 | 7.8 | 36.3 | 2 | 6.418 | 907.5
2018-07-01 12:00 | 12.9 | 21.8 | 200 | 47 | 0 | 1.9 | 8.1 | 37.6 | 2 | 6.418 | 894.5
2018-07-01 13:00 | 13.2 | 21.1 | 196 | 45.5 | 0 | 1.8 | 8.3 | 40.1 | 2 | 6.418 | 704
2018-07-01 14:00 | 13.8 | 19 | 201 | 41.9 | 0 | 1.1 | 8.3 | 39.8 | 2 | 6.418 | 695.9
2018-07-01 15:00 | 13.5 | 18.4 | 186 | 41.1 | 0 | 0.7 | 8.1 | 43.3 | 2 | 6.418 | 371.3
2018-07-01 16:00 | 13.6 | 18.2 | 194 | 39.8 | 0 | 0.3 | 8 | 46.6 | 2 | 6.418 | 370.1
2018-07-01 17:00 | 12.3 | 14.4 | 216 | 44.9 | 0 | 0.8 | 7.5 | 47.8 | 1 | 3.209 | 90
2018-07-01 18:00 | 10.7 | 11.2 | 194 | 50.7 | 0 | 1 | 6.7 | 48.9 | 1 | 3.209 | 0
2018-07-01 19:00 | 11 | 13.1 | 223 | 48.7 | 0 | 0.7 | 6.8 | 49.4 | 1 | 3.209 | 0
2018-07-01 20:00 | 8.8 | 13 | 199 | 54.9 | 0 | 0.2 | 5.4 | 49.5 | 1 | 3.209 | 0
2018-07-01 21:00 | 7.3 | 10.6 | 205 | 60.1 | 0 | 0 | 4.4 | 49.5 | 1 | 3.209 | 0
2018-07-01 22:00 | 7.8 | 11.8 | 238 | 61.4 | 0 | 0.9 | 5 | 49.7 | 1 | 3.209 | 0
2018-07-01 23:00 | 7.8 | 14.1 | 196 | 67.9 | 0 | 2.3 | 5.5 | 49.5 | 0 | 0 | 0
2018-07-02 | 8.2 | 14 | 205 | 72.6 | 0 | 3.6 | 6.2 | 49.6 | 1 | 3.209 | 0
2018-07-02 01:00 | 8.8 | 13.1 | 198 | 73.7 | 0 | 4.4 | 6.8 | 49.6 | 1 | 3.209 | 0
2018-07-02 02:00 | 8.8 | 11.6 | 205 | 76.5 | 0 | 4.9 | 7.1 | 49.1 | 1 | 3.209 | 0
2018-07-02 03:00 | 8.9 | 13.2 | 215 | 77.8 | 0 | 5.3 | 7.3 | 49.8 | 1 | 3.209 | 0
2018-07-02 04:00 | 8.5 | 10.6 | 206 | 81.4 | 0 | 5.6 | 7.2 | 49.3 | 1 | 3.209 | 0
2018-07-02 05:00 | 7.4 | 10.7 | 209 | 83.8 | 0 | 4.8 | 6.3 | 49.5 | 0 | 0 | 0
2018-07-02 06:00 | 6.3 | 12.7 | 183 | 81 | 0 | 3.3 | 5 | 48.5 | 0 | 0 | 0
2018-07-02 07:00 | 6 | 11.8 | 166 | 79.3 | 0 | 2.7 | 4.7 | 47.4 | 0 | 0 | 122.2
2018-07-02 08:00 | 6.5 | 8.8 | 252 | 76.8 | 0 | 2.7 | 4.9 | 44.7 | 0 | 0 | 49
2018-07-02 09:00 | 9.7 | 8.7 | 212 | 61 | 0 | 2.5 | 6.6 | 41.6 | 0 | 0 | 310.6
2018-07-02 10:00 | 11.9 | 13.8 | 148 | 45.8 | 0 | 0.7 | 7.3 | 39.9 | 0 | 0 | 521.9
2018-07-02 11:00 | 12.8 | 17.8 | 174 | 40.5 | 0 | -0.1 | 7.5 | 36.7 | 1 | 3.209 | 618.3
2018-07-02 12:00 | 13.2 | 14.9 | 189 | 39.4 | 0 | -0.2 | 7.7 | 39.1 | 1 | 3.209 | 628.4
2018-07-02 13:00 | 13.6 | 15.7 | 198 | 37.2 | 0 | -0.6 | 7.8 | 37.8 | 1 | 3.209 | 799.2
2018-07-02 14:00 | 14.1 | 15.1 | 193 | 35 | 0 | -1 | 7.9 | 38.9 | 2 | 6.418 | 824.3
2018-07-02 15:00 | 14 | 16.2 | 186 | 34.9 | 0 | -1.1 | 7.8 | 41.4 | 1 | 3.209 | 760.4
2018-07-02 16:00 | 13.7 | 16.2 | 207 | 35.9 | 0 | -1 | 7.7 | 45.2 | 2 | 6.418 | 543.3
2018-07-02 17:00 | 12.1 | 14.3 | 173 | 43.3 | 0 | 0 | 7.1 | 46.2 | 1 | 3.209 | 66.7
2018-07-02 18:00 | 10.1 | 9.8 | 240 | 51.1 | 0 | 0.6 | 6.2 | 49.1 | 1 | 3.209 | 0
2018-07-02 19:00 | 9.2 | 7.8 | 243 | 56 | 0 | 0.9 | 5.8 | 49 | 1 | 3.209 | 0
2018-07-02 20:00 | 8.5 | 5.1 | 242 | 56.8 | 0 | 0.5 | 5.3 | 49.5 | 0 | 0 | 0
2018-07-02 21:00 | 7.9 | 10.3 | 124 | 58.1 | 0 | 0.2 | 4.8 | 49.5 | 0 | 0 | 0
2018-07-02 22:00 | 8.4 | 9 | 60 | 56.5 | 0 | 0.2 | 5.1 | 49.5 | 0 | 0 | 0
2018-07-02 23:00 | 7.8 | 6.7 | 45 | 60.6 | 0 | 0.7 | 5 | 49.2 | 1 | 3.209 | 0
2018-07-03 | 7 | 7 | 74 | 63.2 | 0 | 0.5 | 4.4 | 49.2 | 0 | 0 | 0
2018-07-03 01:00 | 5.7 | 5.8 | 135 | 68.9 | 0 | 0.5 | 3.6 | 49.3 | 0 | 0 | 0
2018-07-03 02:00 | 5.5 | 7.8 | 138 | 69.8 | 0 | 0.4 | 3.5 | 49.7 | 0 | 0 | 0
2018-07-03 03:00 | 4.4 | 7.2 | 151 | 72.8 | 0 | -0.1 | 2.7 | 49.3 | 0 | 0 | 0
2018-07-03 04:00 | 3.6 | 6.4 | 191 | 76.9 | 0 | -0.1 | 2.2 | 49.1 | 0 | 0 | 0
2018-07-03 05:00 | 4.1 | 0.1 | 173 | 77.6 | 0 | 0.5 | 2.7 | 49.1 | 0 | 0 | 0
2018-07-03 06:00 | 3.4 | 1.2 | 150 | 78.2 | 0 | -0.1 | 2.1 | 49.3 | 0 | 0 | 0
2018-07-03 07:00 | 2.7 | 3.5 | 168 | 76.4 | 0 | -1 | 1.4 | 48.2 | 0 | 0 | 169.3
2018-07-03 08:00 | 6.4 | 0.9 | 260 | 68.9 | 0 | 1.1 | 4.3 | 43.4 | 0 | 0 | 631.3
2018-07-03 09:00 | 10.9 | 6.4 | 288 | 53.9 | 0 | 2 | 7.1 | 41.3 | 0 | 0 | 803.2
2018-07-03 10:00 | 12.9 | 5.2 | 342 | 48.8 | 0 | 2.5 | 8.3 | 40.7 | 0 | 0 | 817.5
2018-07-03 11:00 | 13.5 | 6.6 | 287 | 47.7 | 0 | 2.7 | 8.7 | 39.3 | 0 | 0 | 492.7
2018-07-03 12:00 | 14.4 | 8.6 | 25 | 43.9 | 0 | 2.4 | 9.1 | 36.5 | 1 | 3.209 | 763.5
2018-07-03 13:00 | 14.9 | 11.6 | 103 | 42.1 | 0 | 2.2 | 9.3 | 38 | 1 | 3.209 | 645.2
2018-07-03 14:00 | 14.8 | 13.4 | 209 | 47.2 | 0 | 3.8 | 9.8 | 42.9 | 1 | 3.209 | 257.8
2018-07-03 15:00 | 14.6 | 15.5 | 186 | 48.1 | 0 | 3.9 | 9.7 | 45.7 | 1 | 3.209 | 153.3
2018-07-03 16:00 | 14.6 | 14.6 | 186 | 47.7 | 0 | 3.8 | 9.7 | 46.8 | 1 | 3.209 | 100.3
2018-07-03 17:00 | 13.4 | 12.6 | 212 | 52.2 | 0 | 3.9 | 9.1 | 48.5 | 2 | 6.418 | 96.6
2018-07-03 18:00 | 11.4 | 12.1 | 180 | 59.9 | 0 | 3.9 | 8 | 49.2 | 1 | 3.209 | 0
2018-07-03 19:00 | 10.9 | 11.1 | 183 | 62.9 | 0 | 4.2 | 7.9 | 49.6 | 1 | 3.209 | 0
2018-07-03 20:00 | 11 | 8.9 | 162 | 65.4 | 0 | 4.8 | 8.2 | 49.5 | 1 | 3.209 | 0
2018-07-03 21:00 | 10.5 | 7.3 | 137 | 67.7 | 0 | 4.8 | 7.9 | 49.8 | 1 | 3.209 | 0
2018-07-03 22:00 | 9.1 | 6.4 | 105 | 71.2 | 0 | 4.2 | 6.9 | 49.5 | 1 | 3.209 | 0
2018-07-03 23:00 | 7.5 | 4.2 | 100 | 76.3 | 0 | 3.6 | 5.8 | 49.2 | 1 | 3.209 | 0
2018-07-04 | 6.5 | 5.5 | 229 | 77.2 | 0 | 2.9 | 5 | 49.5 | 1 | 3.209 | 0
2018-07-04 01:00 | 6.8 | 6.3 | 257 | 79.3 | 0 | 3.5 | 5.4 | 49.4 | 1 | 3.209 | 0
2018-07-04 02:00 | 5.2 | 9.3 | 208 | 80.6 | 0 | 2.2 | 4 | 49.5 | 1 | 3.209 | 0
2018-07-04 03:00 | 6.5 | 5.9 | 233 | 80.7 | 0 | 3.4 | 5.2 | 49.3 | 1 | 3.209 | 0
2018-07-04 04:00 | 6.8 | 6.7 | 202 | 79.1 | 0 | 3.4 | 5.4 | 49.6 | 1 | 3.209 | 0
2018-07-04 05:00 | 7 | 8.7 | 129 | 82 | 0 | 4.1 | 5.8 | 49.2 | 1 | 3.209 | 0
2018-07-04 06:00 | 8 | 9.2 | 137 | 84.7 | 0 | 5.6 | 7 | 49.1 | 1 | 3.209 | 0
2018-07-04 07:00 | 7.5 | 8.6 | 132 | 87.4 | 0 | 5.6 | 6.7 | 48.8 | 1 | 3.209 | 54
2018-07-04 08:00 | 8.6 | 6.9 | 163 | 81.7 | 0 | 5.7 | 7.3 | 44.6 | 1 | 3.209 | 491.3
2018-07-04 09:00 | 12.2 | 7.3 | 110 | 73.7 | 0 | 7.7 | 10 | 42.7 | 1 | 3.209 | 789.7
2018-07-04 10:00 | 14.2 | 7.2 | 78 | 62 | 0 | 7 | 10.7 | 38.6 | 1 | 3.209 | 861.8
2018-07-04 11:00 | 15.2 | 7.6 | 106 | 53.8 | 0 | 5.9 | 10.7 | 39.6 | 2 | 6.418 | 872.4
2018-07-04 12:00 | 15.5 | 7.2 | 165 | 49.1 | 0 | 5 | 10.5 | 41.4 | 2 | 6.418 | 95.5
2018-07-04 13:00 | 15.8 | 5.7 | 121 | 47.8 | 0 | 4.8 | 10.6 | 44 | 3 | 9.627 | 4.5
2018-07-04 14:00 | 16 | 6.7 | 138 | 46.6 | 0 | 4.7 | 10.7 | 45 | 3 | 9.627 | 83.4
2018-07-04 15:00 | 15.9 | 7.6 | 197 | 48.6 | 0 | 5 | 10.8 | 45.8 | 3 | 9.627 | 10.7
2018-07-04 16:00 | 15.7 | 11.6 | 165 | 47.2 | 0 | 4.5 | 10.5 | 48.2 | 2 | 6.418 | 26.2
2018-07-04 17:00 | 14.1 | 11.2 | 199 | 48.6 | 0 | 3.5 | 9.3 | 48.5 | 3 | 9.627 | 32.7
2018-07-04 18:00 | 12.3 | 12.2 | 173 | 52.7 | 0 | 3.1 | 8.2 | 49.4 | 2 | 6.418 | 0
2018-07-04 19:00 | 11 | 10.6 | 128 | 57.5 | 0 | 3 | 7.5 | 49.5 | 3 | 9.627 | 0
2018-07-04 20:00 | 10.5 | 6.4 | 113 | 61.3 | 0 | 3.4 | 7.4 | 50 | 2 | 6.418 | 0
2018-07-04 21:00 | 8.7 | 7.7 | 160 | 66 | 0 | 2.8 | 6.2 | 49.6 | 2 | 6.418 | 0
2018-07-04 22:00 | 9.2 | 11.7 | 200 | 66.8 | 0 | 3.4 | 6.7 | 49.6 | 3 | 9.627 | 0
2018-07-04 23:00 | 10.5 | 13.3 | 163 | 63 | 0 | 3.8 | 7.6 | 49.7 | 2 | 6.418 | 0
2018-07-05 | 10.5 | 13.8 | 136 | 62 | 0 | 3.6 | 7.5 | 49.7 | 2 | 6.418 | 0
2018-07-05 01:00 | 9.3 | 12.9 | 119 | 66.7 | 0 | 3.5 | 6.8 | 49.3 | 2 | 6.418 | 0
2018-07-05 02:00 | 8.6 | 15 | 120 | 75 | 0 | 4.4 | 6.8 | 49 | 2 | 6.418 | 0
2018-07-05 03:00 | 8.5 | 16.2 | 131 | 81.8 | 0 | 5.5 | 7.1 | 48.5 | 2 | 6.418 | 0
2018-07-05 04:00 | 7.3 | 15.5 | 123 | 86.9 | 0 | 5.3 | 6.4 | 48.5 | 2 | 6.418 | 0
2018-07-05 05:00 | 6.3 | 15.8 | 113 | 91 | 0 | 4.9 | 5.7 | 47.5 | 2 | 6.418 | 0
2018-07-05 06:00 | 6 | 18.5 | 126 | 92.5 | 0 | 4.9 | 5.5 | 44.6 | 2 | 6.418 | 0
2018-07-05 07:00 | 5.6 | 17 | 126 | 93.1 | 0 | 4.6 | 5.2 | 41.9 | 3 | 9.627 | 171.2
2018-07-05 08:00 | 7.5 | 16.7 | 105 | 84.5 | 0 | 5 | 6.4 | 41.9 | 2 | 6.418 | 634
2018-07-05 09:00 | 10.5 | 18.7 | 118 | 66.7 | 0 | 4.5 | 7.8 | 43.7 | 2 | 6.418 | 801
2018-07-05 10:00 | 12.9 | 16.8 | 91 | 52.5 | 0 | 3.5 | 8.7 | 38.5 | 2 | 6.418 | 872.5
2018-07-05 11:00 | 14.6 | 17.3 | 57 | 43.6 | 0 | 2.5 | 9.2 | 36.3 | 3 | 9.627 | 904.6
2018-07-05 12:00 | 15.7 | 15.8 | 64 | 38.7 | 0 | 1.7 | 9.5 | 38.5 | 3 | 9.627 | 904.6
2018-07-05 13:00 | 15.3 | 11.7 | 30 | 37.2 | 0 | 0.9 | 9.1 | 43.1 | 3 | 9.627 | 246
2018-07-05 14:00 | 16.1 | 10.4 | 71 | 32.9 | 0 | -0.1 | 9.2 | 43.1 | 5 | 16.045 | 686.2
2018-07-05 15:00 | 16.1 | 11.3 | 20 | 32.2 | 0 | -0.3 | 9.2 | 39.5 | 3 | 9.627 | 785.2
2018-07-05 16:00 | 15.6 | 10.7 | 98 | 33.5 | 0 | -0.3 | 8.9 | 43.2 | 2 | 6.418 | 615.2
2018-07-05 17:00 | 14.2 | 13.4 | 103 | 37 | 0 | -0.2 | 8.2 | 48.1 | 2 | 6.418 | 126.6
2018-07-05 18:00 | 11.6 | 12.7 | 107 | 44.1 | 0 | -0.1 | 6.8 | 49.4 | 2 | 6.418 | 0
2018-07-05 19:00 | 9.8 | 12.2 | 89 | 49 | 0 | -0.3 | 5.8 | 49.5 | 2 | 6.418 | 0
2018-07-05 20:00 | 8.7 | 12 | 74 | 52.1 | 0 | -0.5 | 5.1 | 49.5 | 2 | 6.418 | 0
2018-07-05 21:00 | 8.4 | 15 | 101 | 52.8 | 0 | -0.7 | 4.8 | 49.4 | 1 | 3.209 | 0
2018-07-05 22:00 | 7.1 | 14.6 | 100 | 58 | 0 | -0.5 | 4.2 | 49.4 | 2 | 6.418 | 0
2018-07-05 23:00 | 6.6 | 12 | 92 | 60.2 | 0 | -0.5 | 3.8 | 49.9 | 2 | 6.418 | 0
2018-07-06 | 6.3 | 13.2 | 118 | 61.3 | 0 | -0.6 | 3.7 | 49.4 | 2 | 6.418 | 0
2018-07-06 01:00 | 5.6 | 13.3 | 109 | 64.2 | 0 | -0.6 | 3.2 | 49.5 | 2 | 6.418 | 0
2018-07-06 02:00 | 5.1 | 14.7 | 107 | 66.4 | 0 | -0.7 | 2.9 | 49.4 | 2 | 6.418 | 0
2018-07-06 03:00 | 4.9 | 13.2 | 107 | 67.7 | 0 | -0.5 | 2.9 | 49.8 | 4 | 12.836 | 0
2018-07-06 04:00 | 4.5 | 13.1 | 114 | 70.2 | 0 | -0.4 | 2.7 | 49.7 | 7 | 22.463 | 0
2018-07-06 05:00 | 4.1 | 15.2 | 119 | 71.7 | 0 | -0.5 | 2.4 | 49.6 | 7 | 22.463 | 0
2018-07-06 06:00 | 3.3 | 14.5 | 102 | 73.2 | 0 | -1 | 1.8 | 49.8 | 4 | 12.836 | 0
2018-07-06 07:00 | 3.5 | 13 | 126 | 71.5 | 0 | -1.2 | 1.8 | 49.7 | 4 | 12.836 | 195.6
2018-07-06 08:00 | 5.6 | 13.7 | 111 | 64.2 | 0 | -0.6 | 3.3 | 46.8 | 3 | 9.627 | 667.7
2018-07-06 09:00 | 8.4 | 14 | 82 | 53.8 | 0 | -0.3 | 5 | 42.5 | 3 | 9.627 | 719.8
2018-07-06 10:00 | 11.3 | 16 | 68 | 43 | 0 | -0.8 | 6.4 | 38.5 | 2 | 6.418 | 771.9
2018-07-06 11:00 | 12.6 | 14.3 | 4 | 37.4 | 0 | -1.5 | 7 | 38.9 | 3 | 9.627 | 785.2
2018-07-06 12:00 | 13.3 | 13.4 | 25 | 34.6 | 0 | -1.9 | 7.3 | 38.1 | 3 | 9.627 | 812.7
2018-07-06 13:00 | 14.1 | 12.3 | 10 | 31 | 0 | -2.6 | 7.5 | 38.9 | 4 | 12.836 | 902.7
2018-07-06 14:00 | 14.6 | 10.8 | 9 | 26.8 | 0 | -4.2 | 7.4 | 36.2 | 3 | 9.627 | 891.3
2018-07-06 15:00 | 14.7 | 8.3 | 350 | 24.7 | 0 | -5.2 | 7.2 | 40.9 | 3 | 9.627 | 805
2018-07-06 16:00 | 14.4 | 6 | 212 | 26.6 | 0 | -4.4 | 7.2 | 45.3 | 3 | 9.627 | 655.5
2018-07-06 17:00 | 13 | 3.3 | 338 | 31.9 | 0 | -3.2 | 6.7 | 49.5 | 2 | 6.418 | 174.6
2018-07-06 18:00 | 10.3 | 9.2 | 119 | 37 | 0 | -3.7 | 5.1 | 49.4 | 4 | 12.836 | 0
2018-07-06 19:00 | 9.3 | 11.9 | 149 | 40.7 | 0 | -3.3 | 4.6 | 49.7 | 4 | 12.836 | 0
2018-07-06 20:00 | 7.9 | 12 | 131 | 43.7 | 0 | -3.5 | 3.8 | 49.8 | 3 | 9.627 | 0
2018-07-06 21:00 | 7.9 | 10.4 | 128 | 44.4 | 0 | -3.5 | 3.8 | 49.6 | 6 | 19.254 | 0
2018-07-06 22:00 | 6.6 | 11.1 | 129 | 47.4 | 0 | -3.8 | 2.9 | 49.3 | 5 | 16.045 | 0
2018-07-06 23:00 | 5.9 | 9.8 | 113 | 49.3 | 0 | -3.9 | 2.5 | 49.7 | 4 | 12.836 | 0
2018-07-07 | 5 | 12.4 | 100 | 52.5 | 0 | -3.8 | 2 | 49.9 | 3 | 9.627 | 0
2018-07-07 01:00 | 4.6 | 14.4 | 117 | 54 | 0 | -3.9 | 1.7 | 49.6 | 4 | 12.836 | 0
2018-07-07 02:00 | 3.8 | 11.7 | 109 | 55.6 | 0 | -4.2 | 1.1 | 49.9 | 4 | 12.836 | 0
2018-07-07 03:00 | 3.1 | 8.8 | 111 | 56.9 | 0 | -4.5 | 0.6 | 47.6 | 4 | 12.836 | 0
2018-07-07 04:00 | 3.6 | 12.1 | 122 | 55.2 | 0 | -4.5 | 0.9 | 50 | 4 | 12.836 | 0
2018-07-07 05:00 | 3.4 | 11.7 | 115 | 57 | 0 | -4.3 | 0.8 | 50 | 4 | 12.836 | 0
2018-07-07 06:00 | 2.8 | 14.2 | 120 | 59.1 | 0 | -4.3 | 0.4 | 49.7 | 4 | 12.836 | 0
2018-07-07 07:00 | 2.8 | 15.5 | 120 | 58.7 | 0 | -4.4 | 0.4 | 49 | 3 | 9.627 | 187.3
2018-07-07 08:00 | 5.8 | 12.3 | 112 | 50.1 | 0 | -3.8 | 2.4 | 44.7 | 3 | 9.627 | 660.2
2018-07-07 09:00 | 9.2 | 12.5 | 116 | 41.2 | 0 | -3.3 | 4.6 | 44.2 | 3 | 9.627 | 797.6
2018-07-07 10:00 | 13.1 | 18 | 78 | 32.4 | 0 | -2.9 | 6.9 | 37.4 | 4 | 12.836 | 884.3
2018-07-07 11:00 | 15.6 | 24.7 | 55 | 26.8 | 0 | -3.3 | 8.1 | 39.7 | 4 | 12.836 | 860.5
2018-07-07 12:00 | 16.4 | 28 | 21 | 23.7 | 0 | -4.2 | 8.3 | 38.7 | 5 | 16.045 | 802
2018-07-07 13:00 | 16.9 | 25.4 | 37 | 22.6 | 0 | -4.4 | 8.6 | 37.3 | 6 | 19.254 | 809.9
2018-07-07 14:00 | 17.1 | 23.2 | 5 | 22.2 | 0 | -4.4 | 8.6 | 38.4 | 5 | 16.045 | 757.8
2018-07-07 15:00 | 16.9 | 20.1 | 45 | 22.2 | 0 | -4.7 | 8.4 | 41.8 | 7 | 22.463 | 609.8
2018-07-07 16:00 | 15.9 | 18.1 | 43 | 23.4 | 0 | -4.9 | 7.9 | 46.8 | 7 | 22.463 | 178.5
2018-07-07 17:00 | 13.8 | 16.9 | 45 | 27.3 | 0 | -4.9 | 6.8 | 48.8 | 6 | 19.254 | 87
2018-07-07 18:00 | 11.6 | 15.9 | 43 | 31.4 | 0 | -4.8 | 5.6 | 49.1 | 6 | 19.254 | 0
2018-07-07 19:00 | 9.8 | 13.6 | 47 | 35.4 | 0 | -4.7 | 4.6 | 49.7 | 6 | 19.254 | 0
2018-07-07 20:00 | 9 | 17.2 | 29 | 36.6 | 0 | -5 | 4.1 | 49.5 | 5 | 16.045 | 0
2018-07-07 21:00 | 8.3 | 17.2 | 47 | 38.7 | 0 | -4.9 | 3.7 | 49.7 | 5 | 16.045 | 0
2018-07-07 22:00 | 7.6 | 14.3 | 29 | 41.6 | 0 | -4.5 | 3.4 | 49.7 | 5 | 16.045 | 0
2018-07-07 23:00 | 6.9 | 15.6 | 49 | 44.5 | 0 | -4.3 | 3 | 49.1 | 6 | 19.254 | 0
2018-07-08 | 6.3 | 14.8 | 32 | 48.1 | 0 | -3.8 | 2.7 | 49.8 | 6 | 19.254 | 0
2018-07-08 01:00 | 6 | 11.8 | 41 | 50.5 | 0 | -3.5 | 2.6 | 49.6 | 7 | 22.463 | 0
2018-07-08 02:00 | 5.4 | 15.8 | 54 | 55 | 0 | -3 | 2.4 | 49.1 | 7 | 22.463 | 0
2018-07-08 03:00 | 4.8 | 12.6 | 73 | 58.5 | 0 | -2.6 | 2.2 | 49.3 | 7 | 22.463 | 0
2018-07-08 04:00 | 4.4 | 13.9 | 100 | 62 | 0 | -2.2 | 2 | 49.7 | 7 | 22.463 | 0
2018-07-08 05:00 | 4.4 | 14.4 | 87 | 64.1 | 0 | -1.7 | 2.2 | 49.3 | 8 | 25.672 | 0
2018-07-08 06:00 | 4.1 | 15.2 | 73 | 65.8 | 0 | -1.7 | 2 | 49.9 | 7 | 22.463 | 0
2018-07-08 07:00 | 4.6 | 13.9 | 84 | 65 | 0 | -1.4 | 2.4 | 49.3 | 7 | 22.463 | 187.8
2018-07-08 08:00 | 8.5 | 14.3 | 62 | 52.2 | 0 | -0.8 | 4.9 | 45 | 7 | 22.463 | 655.8
2018-07-08 09:00 | 12.1 | 16.5 | 45 | 39.2 | 0 | -1.3 | 6.7 | 39.6 | 8 | 25.672 | 816.9
2018-07-08 10:00 | 15.8 | 19.5 | 49 | 28.2 | 0 | -2.5 | 8.4 | 39.2 | 8 | 25.672 | 882.6
2018-07-08 11:00 | 18.3 | 23.2 | 33 | 22 | 0 | -3.5 | 9.4 | 35.9 | 8 | 25.672 | 910.8
2018-07-08 12:00 | 19.4 | 21.3 | 25 | 20.5 | 0 | -3.6 | 9.9 | 38 | 5 | 16.045 | 914.1
2018-07-08 13:00 | 19.7 | 23 | 15 | 21 | 0 | -3.1 | 10.2 | 38.2 | 4 | 12.836 | 839.3
2018-07-08 14:00 | 20.1 | 21.2 | 11 | 20.6 | 0 | -3 | 10.4 | 37.8 | 4 | 12.836 | 866
2018-07-08 15:00 | 20 | 18 | 340 | 21.5 | 0 | -2.5 | 10.5 | 39.7 | 5 | 16.045 | 774.3
2018-07-08 16:00 | 19.6 | 16.6 | 334 | 23 | 0 | -1.8 | 10.5 | 44.7 | 4 | 12.836 | 610.1
2018-07-08 17:00 | 18.1 | 13.4 | 357 | 27 | 0 | -1 | 9.9 | 48.4 | 3 | 9.627 | 139.9
2018-07-08 18:00 | 16.6 | 9.7 | 359 | 31.6 | 0 | -0.2 | 9.4 | 48.6 | 3 | 9.627 | 0
2018-07-08 19:00 | 15.1 | 10.7 | 358 | 34.5 | 0 | -0.3 | 8.6 | 48.9 | 3 | 9.627 | 0
2018-07-08 20:00 | 14.1 | 8 | 37 | 37.9 | 0 | 0.1 | 8.2 | 49 | 3 | 9.627 | 0
2018-07-08 21:00 | 12.5 | 12.4 | 252 | 42.7 | 0 | 0.2 | 7.3 | 49.5 | 3 | 9.627 | 0
2018-07-08 22:00 | 11.7 | 9.3 | 42 | 51.4 | 0 | 2 | 7.5 | 48.8 | 3 | 9.627 | 0
2018-07-08 23:00 | 11.5 | 0.1 | 0 | 56.3 | 0 | 3.1 | 7.8 | 49.2 | 3 | 9.627 | 0
2018-07-09 | 11.4 | 0.1 | 0 | 60 | 0 | 4 | 8.1 | 49.5 | 3 | 9.627 | 0
2018-07-09 01:00 | 11.2 | 0.1 | 75 | 64.6 | 0 | 4.8 | 8.3 | 49.3 | 4 | 12.836 | 0
2018-07-09 02:00 | 11.4 | 0.1 | 77 | 69.2 | 0 | 5.9 | 8.8 | 48.7 | 4 | 12.836 | 0
2018-07-09 03:00 | 10.7 | 9.2 | 100 | 66.7 | 0 | 4.8 | 8 | 49 | 4 | 12.836 | 0
2018-07-09 04:00 | 10.2 | 12.9 | 97 | 66.2 | 0 | 4.2 | 7.5 | 48.6 | 4 | 12.836 | 0
2018-07-09 05:00 | 10.8 | 13 | 84 | 69.2 | 0 | 5.5 | 8.4 | 49.1 | 4 | 12.836 | 0
2018-07-09 06:00 | 11.1 | 13.2 | 86 | 73 | 0 | 6.5 | 8.9 | 48.7 | 3 | 9.627 | 0
2018-07-09 07:00 | 10.4 | 10.4 | 87 | 78.3 | 0 | 6.8 | 8.7 | 47.6 | 3 | 9.627 | 0
2018-07-09 08:00 | 11.5 | 12.5 | 85 | 78.5 | 0 | 7.9 | 9.7 | 44.8 | 3 | 9.627 | 15.1
2018-07-09 09:00 | 12.9 | 18 | 85 | 76.8 | 0 | 8.8 | 10.8 | 43.2 | 3 | 9.627 | 8.4
2018-07-09 10:00 | 15.3 | 16.8 | 74 | 68.7 | 0 | 9.6 | 12.3 | 41.3 | 3 | 9.627 | 83.8
2018-07-09 11:00 | 17.3 | 20.3 | 23 | 53.4 | 0 | 7.8 | 12.5 | 39.5 | 4 | 12.836 | 281.9
2018-07-09 12:00 | 17.7 | 19.2 | 41 | 51.9 | 0 | 7.8 | 12.7 | 37.7 | 4 | 12.836 | 482.1
2018-07-09 13:00 | 18.5 | 13.8 | 33 | 50 | 0 | 7.9 | 13.1 | 36.7 | 3 | 9.627 | 805.8
2018-07-09 14:00 | 19.1 | 7.8 | 346 | 44.6 | 0 | 6.9 | 12.9 | 38.1 | 3 | 9.627 | 755.4
2018-07-09 15:00 | 18.6 | 4.4 | 240 | 43.2 | 0 | 6 | 12.4 | 45.3 | 3 | 9.627 | 137.6
2018-07-09 16:00 | 17.8 | 8.9 | 56 | 46.1 | 0 | 6.1 | 12 | 46.2 | 3 | 9.627 | 9.7
2018-07-09 17:00 | 16.8 | 12.9 | 176 | 44 | 0 | 4.5 | 11 | 47.9 | 2 | 6.418 | 28.4
2018-07-09 18:00 | 15.1 | 14.6 | 100 | 60.2 | 0 | 7.5 | 11.3 | 49.3 | 2 | 6.418 | 0
2018-07-09 19:00 | 13.1 | 10.2 | 40 | 69.7 | 0 | 7.7 | 10.5 | 49.1 | 1 | 3.209 | 0
2018-07-09 20:00 | 11.4 | 8.2 | 112 | 78 | 0 | 7.7 | 9.6 | 43.2 | 1 | 3.209 | 0
2018-07-09 21:00 | 10.7 | 6.7 | 76 | 87 | 0 | 8.6 | 9.7 | 46.9 | 1 | 3.209 | 0
2018-07-09 22:00 | 9.2 | 7.1 | 195 | 87.2 | 0 | 7.2 | 8.3 | 48.3 | 2 | 6.418 | 0
2018-07-09 23:00 | 8.9 | 10.1 | 275 | 89.7 | 0 | 7.3 | 8.1 | 48.8 | 2 | 6.418 | 0
2018-07-10 | 8.9 | 11.1 | 277 | 85.3 | 0 | 6.6 | 7.8 | 49.1 | 1 | 3.209 | 0
2018-07-10 01:00 | 7.9 | 9.8 | 260 | 93.9 | 0 | 7 | 7.5 | 47.6 | 1 | 3.209 | 0
2018-07-10 02:00 | 8.7 | 8.4 | 130 | 95.8 | 0 | 8.1 | 8.4 | 46.2 | 1 | 3.209 | 0
2018-07-10 03:00 | 7.1 | 2.3 | 102 | 96.7 | 0 | 6.6 | 6.9 | 13.4 | 1 | 3.209 | 0
2018-07-10 04:00 | 5.4 | 8.6 | 310 | 97.3 | 0 | 5 | 5.3 | 18 | 1 | 3.209 | 0
2018-07-10 05:00 | 4.8 | 10.3 | 302 | 95.5 | 0 | 4.1 | 4.5 | 39.7 | 1 | 3.209 | 0
2018-07-10 06:00 | 4.1 | 14.4 | 258 | 91.6 | 0 | 2.8 | 3.6 | 49.1 | 1 | 3.209 | 0
2018-07-10 07:00 | 3.8 | 13.4 | 265 | 88.1 | 0 | 2 | 3.1 | 49 | 1 | 3.209 | 71.9
2018-07-10 08:00 | 5.8 | 13.3 | 279 | 72.4 | 0 | 1.2 | 4 | 47.3 | 1 | 3.209 | 488.2
2018-07-10 09:00 | 9.4 | 16 | 256 | 51.3 | 0 | -0.1 | 5.6 | 42.5 | 1 | 3.209 | 808.8
2018-07-10 10:00 | 12.5 | 17.1 | 239 | 42.5 | 0 | 0.1 | 7.3 | 37.4 | 3 | 9.627 | 882.2
2018-07-10 11:00 | 14.4 | 18.7 | 245 | 35.3 | 0 | -0.7 | 8.1 | 36.5 | 1 | 3.209 | 916.4
2018-07-10 12:00 | 15.2 | 18.6 | 248 | 32.5 | 0 | -1 | 8.5 | 38 | 1 | 3.209 | 931.3
2018-07-10 13:00 | 16.1 | 20.7 | 213 | 29.6 | 0 | -1.6 | 8.7 | 36 | 1 | 3.209 | 922.2
2018-07-10 14:00 | 16.4 | 17.3 | 234 | 24.8 | 0 | -3.6 | 8.4 | 41.1 | 1 | 3.209 | 891.9
2018-07-10 15:00 | 16.6 | 13.5 | 241 | 24 | 0 | -3.9 | 8.4 | 42.1 | 1 | 3.209 | 820.7
2018-07-10 16:00 | 16.3 | 11.2 | 234 | 27.3 | 0 | -2.4 | 8.6 | 42 | 1 | 3.209 | 613
2018-07-10 17:00 | 14.3 | 8.4 | 230 | 34.6 | 0 | -1 | 8 | 44.8 | 1 | 3.209 | 21.9
2018-07-10 18:00 | 12.2 | 9.5 | 261 | 36.9 | 0 | -2 | 6.6 | 49.6 | 1 | 3.209 | 0
2018-07-10 19:00 | 10.8 | 7.1 | 252 | 42.2 | 0 | -1.4 | 6 | 49.7 | 1 | 3.209 | 0
2018-07-10 20:00 | 10.7 | 7.2 | 265 | 41.7 | 0 | -1.7 | 5.9 | 49 | 1 | 3.209 | 0
2018-07-10 21:00 | 10.2 | 7.2 | 285 | 45.1 | 0 | -1.1 | 5.7 | 49.6 | 1 | 3.209 | 0
2018-07-10 22:00 | 9.6 | 4.2 | 272 | 45.8 | 0 | -1.4 | 5.3 | 49.4 | 1 | 3.209 | 0
2018-07-10 23:00 | 7.8 | 9.2 | 31 | 51.2 | 0 | -1.6 | 4.3 | 49.4 | 1 | 3.209 | 0
2018-07-11 | 6.8 | 11.7 | 82 | 61.6 | 0 | -0.1 | 4.1 | 49.3 | 1 | 3.209 | 0
2018-07-11 01:00 | 6.8 | 13.4 | 78 | 63.3 | 0 | 0.3 | 4.2 | 49.4 | 1 | 3.209 | 0
2018-07-11 02:00 | 7 | 14.6 | 93 | 61.8 | 0 | 0.2 | 4.4 | 49.6 | 1 | 3.209 | 0
2018-07-11 03:00 | 8.3 | 19.3 | 25 | 66.2 | 0 | 2.4 | 5.8 | 49.5 | 1 | 3.209 | 0
2018-07-11 04:00 | 8.5 | 17.4 | 35 | 64.6 | 0 | 2.3 | 5.9 | 49.5 | 1 | 3.209 | 0
2018-07-11 05:00 | 9 | 18.2 | 36 | 59.4 | 0 | 1.6 | 5.9 | 49.4 | 1 | 3.209 | 0
2018-07-11 06:00 | 8.3 | 16.1 | 65 | 60.3 | 0 | 1.1 | 5.4 | 49.8 | 1 | 3.209 | 0
2018-07-11 07:00 | 9.3 | 20.3 | 36 | 54.5 | 0 | 0.6 | 5.7 | 49.8 | 1 | 3.209 | 0.1
2018-07-11 08:00 | 10.1 | 21 | 60 | 51.2 | 0 | 0.5 | 6.1 | 47.3 | 1 | 3.209 | 7.2
2018-07-11 09:00 | 11.6 | 24.2 | 48 | 54.7 | 0 | 2.8 | 7.7 | 46.6 | 0 | 0 | 13.1
2018-07-11 10:00 | 13.1 | 28 | 29 | 54.8 | 0 | 4.3 | 9 | 45.3 | 1 | 3.209 | 25.5
2018-07-11 11:00 | 14.9 | 27 | 21 | 51.1 | 0 | 5 | 10.2 | 45.2 | 1 | 3.209 | 23.5
2018-07-11 12:00 | 17.1 | 32.5 | 19 | 33.2 | 0 | 0.9 | 9.9 | 44.9 | 2 | 6.418 | 5.8
2018-07-11 13:00 | 17.5 | 32.4 | 14 | 34.3 | 0 | 1.7 | 10.4 | 45.4 | 2 | 6.418 | 1
2018-07-11 14:00 | 18.1 | 30.2 | 7 | 38.1 | 0 | 3.7 | 11.3 | 45.1 | 2 | 6.418 | 12.4
2018-07-11 15:00 | 19.1 | 30.9 | 30 | 34.8 | 0 | 3.3 | 11.6 | 44.8 | 2 | 6.418 | 45.7
2018-07-11 16:00 | 19 | 25.9 | 31 | 35.6 | 0 | 3.6 | 11.7 | 47.5 | 1 | 3.209 | 0.9
2018-07-11 17:00 | 18 | 19.1 | 38 | 37.5 | 0 | 3.4 | 11.1 | 49.4 | 1 | 3.209 | 0.2
2018-07-11 18:00 | 17.4 | 17.3 | 57 | 41.2 | 0 | 4.2 | 11.1 | 48 | 1 | 3.209 | 0
2018-07-11 19:00 | 16.3 | 21.4 | 40 | 58.4 | 0 | 8 | 12.1 | 45.2 | 1 | 3.209 | 0
2018-07-11 20:00 | 14.5 | 15 | 38 | 83.2 | 4.4 | 11.7 | 13 | 11.9 | 1 | 3.209 | 0
2018-07-11 21:00 | 14.7 | 20.2 | 316 | 80.8 | 0 | 11.4 | 13 | 46.5 | 1 | 3.209 | 0
2018-07-11 22:00 | 13.2 | 13.8 | 252 | 83.6 | 0 | 10.5 | 11.8 | 32.2 | 1 | 3.209 | 0
2018-07-11 23:00 | 11.8 | 12 | 165 | 90.6 | 0 | 10.3 | 11 | 30.7 | 1 | 3.209 | 0
2018-07-12 | 10.7 | 13.8 | 86 | 94.6 | 0 | 9.9 | 10.3 | 38.5 | 1 | 3.209 | 0
2018-07-12 01:00 | 10.6 | 17.1 | 90 | 94.7 | 0 | 9.8 | 10.2 | 39.5 | 1 | 3.209 | 0
2018-07-12 02:00 | 10.1 | 15.5 | 96 | 96.4 | 0 | 9.6 | 9.9 | 31.2 | 1 | 3.209 | 0
2018-07-12 03:00 | 10.4 | 17.8 | 69 | 96.5 | 0 | 9.9 | 10.2 | 34.6 | 1 | 3.209 | 0
2018-07-12 04:00 | 9.5 | 15.7 | 65 | 97.5 | 0 | 9.2 | 9.3 | 26.9 | 1 | 3.209 | 0
2018-07-12 05:00 | 8.8 | 13.7 | 65 | 99.2 | 0.2 | 8.7 | 8.7 | 11.6 | 1 | 3.209 | 0
2018-07-12 06:00 | 7.8 | 9.3 | 53 | 99.3 | 0 | 7.6 | 7.7 | 0.7 | 1 | 3.209 | 0
2018-07-12 07:00 | 7.8 | 15.6 | 6 | 99.5 | 0 | 7.7 | 7.8 | 0.5 | 2 | 6.418 | 75.7
2018-07-12 08:00 | 9.3 | 18.7 | 358 | 97.1 | 0 | 8.8 | 9 | 21.7 | 4 | 12.836 | 489.1
2018-07-12 09:00 | 11.7 | 23.9 | 285 | 84.2 | 0 | 9.1 | 10.4 | 37.7 | 4 | 12.836 | 718.1
2018-07-12 10:00 | 13.6 | 35.3 | 264 | 78.1 | 0 | 9.8 | 11.6 | 33.6 | 4 | 12.836 | 792.6
2018-07-12 11:00 | 14.8 | 34.8 | 267 | 71.2 | 0 | 9.6 | 12.1 | 31.8 | 5 | 16.045 | 593.3
2018-07-12 12:00 | 15.3 | 33.8 | 285 | 66.3 | 0 | 9.1 | 12.1 | 35.1 | 4 | 12.836 | 420.6
2018-07-12 13:00 | 16.5 | 33.1 | 281 | 58.1 | 0 | 8.3 | 12.3 | 39.8 | 3 | 9.627 | 241.1
2018-07-12 14:00 | 17 | 38.1 | 277 | 51.3 | 0.2 | 6.9 | 11.9 | 38 | 3 | 9.627 | 341.2
2018-07-12 15:00 | 17.1 | 37.9 | 287 | 48 | 0 | 6.1 | 11.7 | 38.7 | 3 | 9.627 | 476.1
2018-07-12 16:00 | 15.8 | 40 | 271 | 57.1 | 0 | 7.4 | 11.6 | 45.2 | 3 | 9.627 | 381.7
2018-07-12 17:00 | 14.4 | 34 | 270 | 65.4 | 0 | 8.1 | 11.2 | 44.9 | 3 | 9.627 | 97.1
2018-07-12 18:00 | 13.2 | 34.6 | 264 | 73 | 0 | 8.5 | 10.9 | 48.4 | 3 | 9.627 | 0
2018-07-12 19:00 | 12.4 | 28.4 | 262 | 78.4 | 0 | 8.6 | 10.5 | 47.3 | 4 | 12.836 | 0
2018-07-12 20:00 | 12.4 | 33.4 | 265 | 78.3 | 0 | 8.7 | 10.6 | 46.7 | 4 | 12.836 | 0
2018-07-12 21:00 | 12 | 31.8 | 249 | 79.2 | 0 | 8.5 | 10.3 | 46.7 | 3 | 9.627 | 0
2018-07-12 22:00 | 11.7 | 32.2 | 257 | 77.5 | 0 | 8 | 9.9 | 45.9 | 3 | 9.627 | 0
2018-07-12 23:00 | 11.2 | 25.8 | 246 | 80 | 0 | 7.9 | 9.6 | 45.3 | 3 | 9.627 | 0
2018-07-13 | 9.8 | 19 | 246 | 88 | 0 | 7.8 | 8.8 | 38.7 | 3 | 9.627 | 0
2018-07-13 01:00 | 8.7 | 17.4 | 266 | 92.8 | 0 | 7.6 | 8.1 | 21.6 | 3 | 9.627 | 0
2018-07-13 02:00 | 7.9 | 16.5 | 264 | 95.8 | 0 | 7.3 | 7.6 | 13.2 | 3 | 9.627 | 0
2018-07-13 03:00 | 7.5 | 15.1 | 264 | 97 | 0 | 7.1 | 7.3 | 12.4 | 3 | 9.627 | 0
2018-07-13 04:00 | 7.5 | 15.8 | 263 | 96.9 | 0 | 7.1 | 7.3 | 15.5 | 3 | 9.627 | 0
2018-07-13 05:00 | 6.6 | 12.4 | 268 | 97.3 | 0 | 6.2 | 6.4 | 13.3 | 3 | 9.627 | 0
2018-07-13 06:00 | 5.9 | 11.6 | 269 | 98.2 | 0 | 5.8 | 5.8 | 12.3 | 3 | 9.627 | 0
2018-07-13 07:00 | 5.9 | 11.3 | 271 | 98.1 | 0 | 5.7 | 5.8 | 3.7 | 3 | 9.627 | 4
2018-07-13 08:00 | 7.7 | 12.3 | 277 | 94.5 | 0 | 6.8 | 7.3 | 16.4 | 4 | 12.836 | 24.7
2018-07-13 09:00 | 10.1 | 22.6 | 287 | 80.4 | 0 | 6.9 | 8.6 | 28.1 | 4 | 12.836 | 47.4
2018-07-13 10:00 | 11.6 | 26 | 275 | 67.7 | 0 | 5.9 | 8.9 | 31.3 | 4 | 12.836 | 70
2018-07-13 11:00 | 13.1 | 24.8 | 265 | 57.4 | 0 | 4.9 | 9.3 | 34.7 | 4 | 12.836 | 92.6
2018-07-13 12:00 | 13.4 | 26.3 | 271 | 50.9 | 0 | 3.5 | 8.9 | 39.4 | 3 | 9.627 | 178.5
2018-07-13 13:00 | 14.2 | 27 | 274 | 45.9 | 0 | 2.8 | 9.1 | 39.6 | 2 | 6.418 | 287.6
2018-07-13 14:00 | 14.5 | 26 | 291 | 42.8 | 0 | 2.1 | 9 | 39.3 | 2 | 6.418 | 345.8
2018-07-13 15:00 | 15.4 | 26.9 | 294 | 35.5 | 0 | 0.3 | 8.9 | 39.4 | 2 | 6.418 | 768.3
2018-07-13 16:00 | 14.8 | 25.4 | 300 | 35.4 | 0 | -0.2 | 8.5 | 44.9 | 2 | 6.418 | 231
2018-07-13 17:00 | 14.3 | 22.5 | 286 | 41.8 | 0 | 1.5 | 8.7 | 49 | 2 | 6.418 | 0
2018-07-13 18:00 | 13.3 | 19 | 307 | 47.1 | 0 | 2.4 | 8.5 | 49.1 | 2 | 6.418 | 0
2018-07-13 19:00 | 12.8 | 16.1 | 308 | 52.3 | 0 | 3.3 | 8.5 | 49 | 2 | 6.418 | 0
2018-07-13 20:00 | 11.2 | 21.8 | 297 | 77.3 | 0 | 7.4 | 9.4 | 40.3 | 1 | 3.209 | 0
2018-07-13 21:00 | 10.3 | 16.6 | 272 | 79.7 | 0 | 7 | 8.7 | 48.4 | 1 | 3.209 | 0
2018-07-13 22:00 | 9.4 | 16.3 | 272 | 81.4 | 0 | 6.4 | 8 | 47.7 | 2 | 6.418 | 0
2018-07-13 23:00 | 8.9 | 18.4 | 272 | 81.9 | 0 | 6 | 7.6 | 45.3 | 1 | 3.209 | 0
2018-07-14 | 8.3 | 18.1 | 272 | 85.6 | 0 | 6 | 7.2 | 44.2 | 1 | 3.209 | 0
2018-07-14 01:00 | 7.3 | 16 | 273 | 90.2 | 0 | 5.8 | 6.6 | 43.4 | 1 | 3.209 | 0
2018-07-14 02:00 | 6.1 | 15 | 286 | 94.4 | 0 | 5.3 | 5.8 | 36.5 | 1 | 3.209 | 0
2018-07-14 03:00 | 6 | 15.6 | 287 | 95.8 | 0 | 5.4 | 5.7 | 34.2 | 1 | 3.209 | 0
2018-07-14 04:00 | 5.6 | 13.3 | 285 | 96.6 | 0 | 5.1 | 5.4 | 29.4 | 1 | 3.209 | 0
2018-07-14 05:00 | 4.2 | 11.3 | 285 | 98 | 0 | 4 | 4.1 | 21.5 | 1 | 3.209 | 0
2018-07-14 06:00 | 4.3 | 11.8 | 282 | 99.2 | 0 | 4.2 | 4.3 | 27.8 | 1 | 3.209 | 0
2018-07-14 07:00 | 4.9 | 14.3 | 294 | 98 | 0 | 4.6 | 4.8 | 31.4 | 1 | 3.209 | 53.9
2018-07-14 08:00 | 6.5 | 16.2 | 275 | 93.3 | 0 | 5.5 | 6 | 31.9 | 1 | 3.209 | 336.2
2018-07-14 09:00 | 8.6 | 24.3 | 254 | 83.6 | 0 | 5.9 | 7.4 | 34.9 | 1 | 3.209 | 644.2
2018-07-14 10:00 | 10.4 | 23.9 | 261 | 71.9 | 0 | 5.6 | 8.2 | 36.5 | 1 | 3.209 | 837.9
2018-07-14 11:00 | 12.3 | 25 | 245 | 57.8 | 0 | 4.2 | 8.6 | 36.3 | 1 | 3.209 | 873.8
2018-07-14 12:00 | 13.3 | 29.7 | 256 | 47.5 | 0 | 2.4 | 8.5 | 36.6 | 2 | 6.418 | 459.9
2018-07-14 13:00 | 13.8 | 28 | 236 | 44.3 | 0 | 1.9 | 8.6 | 40 | 1 | 3.209 | 351.3
2018-07-14 14:00 | 14.6 | 29.4 | 266 | 39.2 | 0 | 1 | 8.7 | 38 | 1 | 3.209 | 579.3
2018-07-14 15:00 | 13.9 | 27.3 | 228 | 42.8 | 0 | 1.5 | 8.5 | 44.4 | 2 | 6.418 | 424.2
2018-07-14 16:00 | 13.8 | 25.9 | 215 | 41.3 | 0 | 1 | 8.3 | 45.3 | 2 | 6.418 | 274.5
2018-07-14 17:00 | 12.7 | 21.4 | 196 | 50 | 0 | 2.6 | 8.2 | 48.7 | 1 | 3.209 | 50
2018-07-14 18:00 | 10.9 | 14.8 | 236 | 61 | 0 | 3.6 | 7.7 | 49.3 | 2 | 6.418 | 0
2018-07-14 19:00 | 8.9 | 13.7 | 242 | 68 | 0 | 3.3 | 6.5 | 49.7 | 2 | 6.418 | 0
2018-07-14 20:00 | 7.6 | 15 | 263 | 73.4 | 0 | 3.2 | 5.7 | 49.6 | 2 | 6.418 | 0
2018-07-14 21:00 | 6.8 | 11.7 | 253 | 79.4 | 0 | 3.5 | 5.4 | 49.4 | 2 | 6.418 | 0
2018-07-14 22:00 | 6.1 | 11.4 | 275 | 84.1 | 0 | 3.6 | 5 | 49.4 | 1 | 3.209 | 0
2018-07-14 23:00 | 5.8 | 12.1 | 269 | 87.6 | 0 | 3.9 | 5 | 49.8 | 1 | 3.209 | 0
2018-07-15 | 5.5 | 11.2 | 270 | 89 | 0 | 3.8 | 4.8 | 49.7 | 1 | 3.209 | 0
2018-07-15 01:00 | 5 | 10.4 | 264 | 91.9 | 0 | 3.8 | 4.5 | 49.1 | 1 | 3.209 | 0
2018-07-15 02:00 | 5 | 11.3 | 268 | 93 | 0 | 3.9 | 4.5 | 49.2 | 1 | 3.209 | 0
2018-07-15 03:00 | 4.5 | 10.8 | 262 | 95.1 | 0 | 3.8 | 4.2 | 48.7 | 1 | 3.209 | 0
2018-07-15 04:00 | 4.4 | 10.6 | 276 | 97.1 | 0 | 3.9 | 4.2 | 48.1 | 1 | 3.209 | 0
2018-07-15 05:00 | 3.9 | 9.5 | 258 | 97.9 | 0 | 3.7 | 3.8 | 47.6 | 1 | 3.209 | 0
2018-07-15 06:00 | 3.8 | 9.6 | 291 | 97.8 | 0 | 3.5 | 3.7 | 45.9 | 1 | 3.209 | 0
2018-07-15 07:00 | 3.5 | 9.6 | 257 | 96.6 | 0 | 3 | 3.3 | 41.9 | 1 | 3.209 | 80.2
2018-07-15 08:00 | 5.9 | 11.4 | 258 | 90.6 | 0 | 4.5 | 5.3 | 37.5 | 1 | 3.209 | 480.4
2018-07-15 09:00 | 9.4 | 14.1 | 258 | 77 | 0 | 5.6 | 7.7 | 34.3 | 1 | 3.209 | 764.1
2018-07-15 10:00 | 12.3 | 16.7 | 272 | 61.4 | 0 | 5.2 | 9 | 33.7 | 1 | 3.209 | 844.8
2018-07-15 11:00 | 13.9 | 17.3 | 272 | 50.8 | 0 | 3.9 | 9.4 | 33.2 | 1 | 3.209 | 873.3
2018-07-15 12:00 | 14.8 | 16.3 | 242 | 44.4 | 0 | 2.9 | 9.5 | 36 | 2 | 6.418 | 892.8
2018-07-15 13:00 | 15.7 | 14 | 295 | 41 | 0 | 2.6 | 9.8 | 38 | 1 | 3.209 | 884.7
2018-07-15 14:00 | 16.3 | 13.8 | 284 | 38.9 | 0 | 2.4 | 10.1 | 39.3 | 2 | 6.418 | 751.6
2018-07-15 15:00 | 16.1 | 13.7 | 271 | 41.1 | 0 | 2.9 | 10.1 | 43.2 | 3 | 9.627 | 505.3
2018-07-15 16:00 | 16.2 | 12.8 | 284 | 40.4 | 0 | 2.9 | 10.1 | 42.8 | 3 | 9.627 | 575.4
2018-07-15 17:00 | 14.7 | 11.5 | 283 | 46.7 | 0 | 3.5 | 9.6 | 48.1 | 2 | 6.418 | 155.8
2018-07-15 18:00 | 11.9 | 10.4 | 240 | 61 | 0 | 4.7 | 8.6 | 49.3 | 2 | 6.418 | 0
2018-07-15 19:00 | 10.6 | 10.1 | 210 | 68.6 | 0 | 5.1 | 8.1 | 49.7 | 2 | 6.418 | 0
2018-07-15 20:00 | 10.2 | 7.7 | 212 | 72.2 | 0 | 5.4 | 8 | 49 | 2 | 6.418 | 0
2018-07-15 21:00 | 9.6 | 7.3 | 210 | 75 | 0 | 5.4 | 7.7 | 49.6 | 2 | 6.418 | 0
2018-07-15 22:00 | 8.5 | 9 | 180 | 76 | 0 | 4.5 | 6.7 | 48.7 | 2 | 6.418 | 0
2018-07-15 23:00 | 6.9 | 11.7 | 54 | 78.2 | 0 | 3.4 | 5.4 | 48.8 | 3 | 9.627 | 0
2018-07-16 | 7.2 | 9.4 | 70 | 80 | 0 | 4 | 5.8 | 49.5 | 2 | 6.418 | 0
2018-07-16 01:00 | 7 | 7.8 | 47 | 84.8 | 0 | 4.6 | 5.9 | 49.5 | 2 | 6.418 | 0
2018-07-16 02:00 | 6.1 | 10.5 | 43 | 85.9 | 0 | 3.9 | 5.1 | 49.7 | 2 | 6.418 | 0
2018-07-16 03:00 | 5.2 | 10.7 | 33 | 88.2 | 0 | 3.5 | 4.5 | 49.4 | 2 | 6.418 | 0
2018-07-16 04:00 | 4.7 | 9.2 | 29 | 90.6 | 0 | 3.3 | 4.1 | 48.6 | 2 | 6.418 | 0
2018-07-16 05:00 | 3.9 | 10.2 | 33 | 93.7 | 0 | 2.9 | 3.5 | 49.6 | 2 | 6.418 | 0
2018-07-16 06:00 | 3.3 | 9.7 | 44 | 92.7 | 0 | 2.2 | 2.9 | 49.4 | 2 | 6.418 | 0
2018-07-16 07:00 | 3.1 | 10.3 | 53 | 90.4 | 0 | 1.7 | 2.6 | 48 | 2 | 6.418 | 192
2018-07-16 08:00 | 6.6 | 9.8 | 51 | 78.1 | 0 | 3 | 5.1 | 42.5 | 1 | 3.209 | 642.2
2018-07-16 09:00 | 10.5 | 14.2 | 5 | 55.6 | 0 | 2 | 6.9 | 40.7 | 2 | 6.418 | 810
2018-07-16 10:00 | 14 | 22 | 340 | 41.8 | 0 | 1.3 | 8.5 | 38.1 | 1 | 3.209 | 877.8
2018-07-16 11:00 | 15.8 | 21.1 | 323 | 37.8 | 0 | 1.6 | 9.6 | 35.2 | 2 | 6.418 | 912.1
2018-07-16 12:00 | 16.5 | 16.3 | 348 | 36 | 0 | 1.6 | 9.9 | 34.9 | 2 | 6.418 | 922
2018-07-16 13:00 | 17.1 | 14.6 | 334 | 33.4 | 0 | 1 | 10 | 37.5 | 2 | 6.418 | 914
2018-07-16 14:00 | 17.5 | 16.1 | 5 | 30.3 | 0 | 0.1 | 9.9 | 40.3 | 3 | 9.627 | 885.4
2018-07-16 15:00 | 17.6 | 14.8 | 0 | 29.4 | 0 | -0.3 | 9.9 | 40.2 | 3 | 9.627 | 819.1
2018-07-16 16:00 | 17.2 | 14.8 | 350 | 29.4 | 0 | -0.6 | 9.6 | 45 | 2 | 6.418 | 669.8
2018-07-16 17:00 | 15.7 | 13 | 14 | 33.3 | 0 | -0.3 | 8.9 | 47.7 | 2 | 6.418 | 210.5
2018-07-16 18:00 | 12.9 | 11.8 | 1 | 40.9 | 0 | 0 | 7.5 | 49.5 | 1 | 3.209 | 0
2018-07-16 19:00 | 11.2 | 13.9 | 14 | 44.5 | 0 | -0.4 | 6.5 | 49.7 | 1 | 3.209 | 0
2018-07-16 20:00 | 9.1 | 15.1 | 24 | 52.9 | 0 | 0 | 5.5 | 49.6 | 2 | 6.418 | 0
2018-07-16 21:00 | 9 | 15.1 | 24 | 56.2 | 0 | 0.8 | 5.7 | 49.8 | 2 | 6.418 | 0
2018-07-16 22:00 | 8.5 | 14.7 | 9 | 57.6 | 0 | 0.7 | 5.4 | 49.4 | 2 | 6.418 | 0
2018-07-16 23:00 | 7.8 | 15 | 8 | 60.3 | 0 | 0.6 | 4.9 | 49.7 | 2 | 6.418 | 0
2018-07-17 | 7 | 16.3 | 15 | 62.1 | 0 | 0.3 | 4.4 | 49.5 | 2 | 6.418 | 0
2018-07-17 01:00 | 6.9 | 15.7 | 2 | 60.8 | 0 | -0.1 | 4.2 | 49.5 | 3 | 9.627 | 0
2018-07-17 02:00 | 6.2 | 14.6 | 0 | 62.5 | 0 | -0.5 | 3.6 | 49.7 | 3 | 9.627 | 0
2018-07-17 03:00 | 5.4 | 14.6 | 4 | 65.5 | 0 | -0.5 | 3.1 | 49.6 | 3 | 9.627 | 0
2018-07-17 04:00 | 4.5 | 11 | 0 | 69.6 | 0 | -0.6 | 2.6 | 49.6 | 2 | 6.418 | 0
2018-07-17 05:00 | 3.4 | 8.8 | 266 | 74.6 | 0 | -0.7 | 1.9 | 49.6 | 3 | 9.627 | 0
2018-07-17 06:00 | 3.3 | 8.3 | 11 | 72.1 | 0 | -1.2 | 1.7 | 49.9 | 2 | 6.418 | 0
2018-07-17 07:00 | 2.9 | 9.4 | 2 | 72.8 | 0 | -1.5 | 1.3 | 49.6 | 2 | 6.418 | 233.6
2018-07-17 08:00 | 6 | 9.5 | 43 | 62.1 | 0 | -0.7 | 3.4 | 45.5 | 3 | 9.627 | 698
2018-07-17 09:00 | 9.7 | 12.4 | 18 | 46.4 | 0 | -1.3 | 5.4 | 41.4 | 2 | 6.418 | 852.8
2018-07-17 10:00 | 13.7 | 20 | 353 | 33.8 | 0 | -1.8 | 7.5 | 41.2 | 3 | 9.627 | 915.9
2018-07-17 11:00 | 15.7 | 24.8 | 341 | 27.9 | 0 | -2.7 | 8.3 | 37.6 | 3 | 9.627 | 942.1
2018-07-17 12:00 | 17.2 | 21.8 | 351 | 23.2 | 0 | -3.8 | 8.8 | 39.2 | 3 | 9.627 | 948.4
2018-07-17 13:00 | 18.1 | 19 | 310 | 20 | 0 | -4.9 | 9 | 37.3 | 4 | 12.836 | 942.2
2018-07-17 14:00 | 18.5 | 17.9 | 279 | 18.2 | 0 | -5.8 | 9 | 41 | 5 | 16.045 | 909.7
2018-07-17 15:00 | 18.6 | 14.4 | 318 | 18.1 | 0 | -5.8 | 9.1 | 40.4 | 1 | 3.209 | 840.5
2018-07-17 16:00 | 18.3 | 13 | 327 | 16.9 | 0 | -7 | 8.7 | 44.6 | 2 | 6.418 | 689.5
2018-07-17 17:00 | 16.7 | 9.2 | 268 | 23 | 0 | -4.5 | 8.4 | 48.7 | 2 | 6.418 | 228
2018-07-17 18:00 | 14.3 | 6.2 | 280 | 30.1 | 0 | -2.8 | 7.5 | 49.3 | 2 | 6.418 | 0
2018-07-17 19:00 | 12.8 | 5.1 | 309 | 31.7 | 0 | -3.5 | 6.5 | 49.3 | 2 | 6.418 | 0
2018-07-17 20:00 | 12.3 | 5.5 | 269 | 30.7 | 0 | -4.5 | 6 | 49.6 | 2 | 6.418 | 0
2018-07-17 21:00 | 10.2 | 11.3 | 347 | 35.8 | 0 | -4.2 | 4.9 | 49.8 | 2 | 6.418 | 0
2018-07-17 22:00 | 8.8 | 13.2 | 44 | 38 | 0 | -4.7 | 4 | 49.8 | 3 | 9.627 | 0
2018-07-17 23:00 | 8 | 13.6 | 0 | 40.9 | 0 | -4.4 | 3.6 | 49.7 | 3 | 9.627 | 0
2018-07-18 | 7.1 | 9.9 | 252 | 47.8 | 0 | -3.3 | 3.3 | 49.8 | 3 | 9.627 | 0
2018-07-18 01:00 | 6.7 | 10.5 | 200 | 48.4 | 0 | -3.4 | 3.1 | 49.7 | 4 | 12.836 | 0
2018-07-18 02:00 | 6.3 | 14.5 | 201 | 64.1 | 0 | 0 | 3.9 | 47.9 | 4 | 12.836 | 0
2018-07-18 03:00 | 6.9 | 13.8 | 201 | 77.9 | 0 | 3.3 | 5.4 | 41.7 | 4 | 12.836 | 0
2018-07-18 04:00 | 6.7 | 14.7 | 200 | 85.6 | 0 | 4.5 | 5.7 | 33.4 | 5 | 16.045 | 0
2018-07-18 05:00 | 6.5 | 15.3 | 204 | 91 | 0 | 5.2 | 5.9 | 26.4 | 5 | 16.045 | 0
2018-07-18 06:00 | 6.2 | 16.6 | 200 | 93.3 | 0 | 5.2 | 5.7 | 20.7 | 5 | 16.045 | 0
2018-07-18 07:00 | 5.6 | 12 | 208 | 95.6 | 0 | 4.9 | 5.3 | 15.3 | 7 | 22.463 | 77.5
2018-07-18 08:00 | 8 | 15.1 | 211 | 90.4 | 0 | 6.6 | 7.4 | 19 | 7 | 22.463 | 487.3
2018-07-18 09:00 | 11.3 | 17.6 | 210 | 75.7 | 0 | 7.1 | 9.3 | 21.9 | 8 | 25.672 | 717.6
2018-07-18 10:00 | 13.3 | 21.7 | 217 | 55.4 | 0 | 4.6 | 9.3 | 24.5 | 14 | 44.926 | 791.7
2018-07-18 11:00 | 14.1 | 25.5 | 210 | 40 | 0 | 0.8 | 8.4 | 31.2 | 24 | 77.0159 | 841.2
2018-07-18 12:00 | 14.7 | 25.2 | 196 | 39.6 | 0 | 1.2 | 8.8 | 32 | 22 | 70.5979 | 725.8
2018-07-18 13:00 | 14.8 | 26.1 | 220 | 36 | 0 | 0 | 8.6 | 36 | 18 | 57.762 | 640.3
2018-07-18 14:00 | 15.3 | 24.4 | 205 | 31.1 | 0 | -1.5 | 8.4 | 34.1 | 15 | 48.135 | 850.7
2018-07-18 15:00 | 14.8 | 23.2 | 195 | 35 | 0 | -0.4 | 8.4 | 40 | 11 | 35.299 | 278.3
2018-07-18 16:00 | 14.7 | 21 | 226 | 38.8 | 0 | 1 | 8.8 | 40.9 | 10 | 32.09 | 306.3
2018-07-18 17:00 | 13.2 | 21.1 | 223 | 46.2 | 0 | 1.9 | 8.3 | 47.5 | 8 | 25.672 | 65.9
2018-07-18 18:00 | 11.4 | 16.7 | 216 | 54.3 | 0 | 2.6 | 7.6 | 48 | 7 | 22.463 | 0
2018-07-18 19:00 | 11 | 15.7 | 220 | 59.4 | 0 | 3.4 | 7.7 | 49.1 | 7 | 22.463 | 0
2018-07-18 20:00 | 10 | 14.2 | 221 | 64.4 | 0 | 3.6 | 7.2 | 48.6 | 7 | 22.463 | 0
2018-07-18 21:00 | 10.2 | 16.2 | 204 | 62 | 0 | 3.3 | 7.2 | 49.6 | 6 | 19.254 | 0
2018-07-18 22:00 | 10.1 | 13.5 | 197 | 64 | 0 | 3.7 | 7.2 | 49.5 | 7 | 22.463 | 0
2018-07-18 23:00 | 8.4 | 12.5 | 192 | 71.2 | 0 | 3.5 | 6.3 | 49.3 | 7 | 22.463 | 0
2018-07-19 | 6.9 | 12.4 | 174 | 77.9 | 0 | 3.3 | 5.4 | 49.1 | 6 | 19.254 | 0
2018-07-19 01:00 | 6.3 | 4 | 161 | 81.6 | 0 | 3.4 | 5.1 | 48.4 | 6 | 19.254 | 0
2018-07-19 02:00 | 5.7 | 5.8 | 118 | 86.3 | 0 | 3.6 | 4.8 | 48 | 6 | 19.254 | 0
2018-07-19 03:00 | 4.7 | 7.4 | 185 | 88.7 | 0 | 3 | 4 | 48.2 | 6 | 19.254 | 0
2018-07-19 04:00 | 3.4 | 9.9 | 245 | 93.2 | 0 | 2.4 | 3 | 46.7 | 5 | 16.045 | 0
2018-07-19 05:00 | 3.4 | 8.8 | 252 | 95.2 | 0 | 2.7 | 3.1 | 46.9 | 5 | 16.045 | 0
2018-07-19 06:00 | 3.2 | 9 | 239 | 93.6 | 0 | 2.3 | 2.9 | 45.7 | 4 | 12.836 | 0
2018-07-19 07:00 | 3.4 | 9.7 | 219 | 92.9 | 0 | 2.4 | 3 | 45.8 | 4 | 12.836 | 17.4
2018-07-19 08:00 | 5.8 | 7.4 | 243 | 87.5 | 0 | 3.9 | 5 | 42.8 | 4 | 12.836 | 17.6
2018-07-19 09:00 | 8.7 | 8.9 | 202 | 73.5 | 0 | 4.2 | 6.7 | 42.1 | 4 | 12.836 | 2.4
2018-07-19 10:00 | 10.8 | 11.2 | 188 | 52.6 | 0 | 1.4 | 6.9 | 38.6 | 3 | 9.627 | 121.3
2018-07-19 11:00 | 12.1 | 16.6 | 224 | 41.3 | 0 | -0.6 | 7 | 35 | 4 | 12.836 | 238.2
2018-07-19 12:00 | 12.7 | 16.3 | 209 | 38.8 | 0 | -0.8 | 7.2 | 35.2 | 7 | 22.463 | 600.4
2018-07-19 13:00 | 13.1 | 15.5 | 247 | 37.7 | 0 | -1 | 7.4 | 39.8 | 3 | 9.627 | 389
2018-07-19 14:00 | 13 | 16.8 | 242 | 39.1 | 0 | -0.6 | 7.4 | 40 | 3 | 9.627 | 487.4
2018-07-19 15:00 | 13.4 | 16.3 | 177 | 37.7 | 0 | -0.6 | 7.6 | 38.8 | 4 | 12.836 | 640.7
2018-07-19 16:00 | 13.4 | 14.5 | 189 | 37.8 | 0 | -0.5 | 7.7 | 42.2 | 3 | 9.627 | 324.3
2018-07-19 17:00 | 12.4 | 11.9 | 179 | 41.7 | 0 | -0.2 | 7.3 | 48.3 | 4 | 12.836 | 75.9
2018-07-19 18:00 | 11.5 | 8.8 | 177 | 46.7 | 0 | 0.5 | 7 | 49 | 5 | 16.045 | 0
2018-07-19 19:00 | 11.2 | 8.1 | 166 | 48.9 | 0 | 1 | 6.9 | 49 | 4 | 12.836 | 0
2018-07-19 20:00 | 10.7 | 7.2 | 109 | 50.2 | 0 | 0.8 | 6.6 | 49.5 | 3 | 9.627 | 0
2018-07-19 21:00 | 9.9 | 4.4 | 92 | 52 | 0 | 0.6 | 6.1 | 49 | 2 | 6.418 | 0
2018-07-19 22:00 | 8.4 | 0.1 | 231 | 59.2 | 0 | 0.9 | 5.4 | 48.4 | 3 | 9.627 | 0
2018-07-19 23:00 | 8.3 | 0.1 | 243 | 59.8 | 0 | 0.9 | 5.3 | 49 | 26 | 83.4339 | 0
2018-07-20 | 7.5 | 0.1 | 243 | 64.1 | 0 | 1.2 | 5 | 49.5 | 23 | 73.8069 | 0
2018-07-20 01:00 | 6.4 | 3.6 | 243 | 66.5 | 0 | 0.6 | 4.1 | 49.2 | 1 | 3.209 | 0
2018-07-20 02:00 | 6.6 | 2.3 | 10 | 66.3 | 0 | 0.8 | 4.3 | 49.3 | 1 | 3.209 | 0
2018-07-20 03:00 | 5.5 | 3.2 | 358 | 69.1 | 0 | 0.3 | 3.5 | 49.5 | 1 | 3.209 | 0
2018-07-20 04:00 | 5.7 | 7.7 | 258 | 69.6 | 0 | 0.6 | 3.7 | 48.9 | 1 | 3.209 | 0
2018-07-20 05:00 | 5.5 | 8.3 | 288 | 69.2 | 0 | 0.3 | 3.5 | 49.3 | 1 | 3.209 | 0
2018-07-20 06:00 | 5.3 | 6.4 | 53 | 69.4 | 0 | 0.2 | 3.4 | 49.3 | 1 | 3.209 | 0
2018-07-20 07:00 | 4.8 | 8.2 | 335 | 71.4 | 0 | 0 | 2.9 | 46.9 | 2 | 6.418 | 188.6
2018-07-20 08:00 | 7.4 | 7.8 | 231 | 60.1 | 0 | 0.2 | 4.6 | 43.9 | 2 | 6.418 | 637.4
2018-07-20 09:00 | 10.7 | 7.9 | 233 | 65.4 | 0 | 4.5 | 7.9 | 39.8 | 2 | 6.418 | 798.9
2018-07-20 10:00 | 13.6 | 11.2 | 190 | 60 | 0 | 6.1 | 10 | 36.9 | 3 | 9.627 | 872.8
2018-07-20 11:00 | 14.9 | 13.8 | 178 | 46.2 | 0 | 3.5 | 9.7 | 36.6 | 3 | 9.627 | 611.7
2018-07-20 12:00 | 15.1 | 14.6 | 171 | 43.3 | 0 | 2.7 | 9.5 | 41.4 | 3 | 9.627 | 10.4
2018-07-20 13:00 | 15.2 | 12.2 | 202 | 41.7 | 0 | 2.4 | 9.5 | 42.4 | 2 | 6.418 | 36.1
2018-07-20 14:00 | 15.4 | 11.9 | 191 | 44.2 | 0 | 3.2 | 9.9 | 42.8 | 2 | 6.418 | 25.5
2018-07-20 15:00 | 15.5 | 12.9 | 189 | 42.2 | 0 | 2.8 | 9.8 | 45.5 | 1 | 3.209 | 13.8
2018-07-20 16:00 | 15.1 | 12.9 | 217 | 42.2 | 0 | 2.5 | 9.5 | 47.5 | 1 | 3.209 | 23.8
2018-07-20 17:00 | 14.9 | 12 | 194 | 42.7 | 0 | 2.4 | 9.4 | 49.2 | 1 | 3.209 | 52.8
2018-07-20 18:00 | 14.5 | 11.6 | 189 | 44.2 | 0 | 2.6 | 9.2 | 49.3 | 1 | 3.209 | 0
2018-07-20 19:00 | 14.5 | 13 | 169 | 43.4 | 0 | 2.3 | 9.1 | 49.4 | 3 | 9.627 | 0
2018-07-20 20:00 | 14.3 | 13.6 | 150 | 44 | 0 | 2.3 | 9 | 48.9 | 2 | 6.418 | 0
2018-07-20 21:00 | 12.3 | 10 | 148 | 52 | 0 | 2.8 | 8.2 | 49.5 | 2 | 6.418 | 0
2018-07-20 22:00 | 11.6 | 8.8 | 100 | 55.5 | 0 | 3 | 7.8 | 49.2 | 2 | 6.418 | 0
2018-07-20 23:00 | 10.9 | 9 | 187 | 59.2 | 0 | 3.3 | 7.6 | 50 | 3 | 9.627 | 0
2018-07-21 | 10.1 | 9.4 | 191 | 62.5 | 0 | 3.4 | 7.2 | 49.2 | 3 | 9.627 | 0
2018-07-21 01:00 | 10.5 | 9.8 | 176 | 63.1 | 0 | 3.8 | 7.6 | 49.7 | 3 | 9.627 | 0
2018-07-21 02:00 | 9.7 | 10.2 | 158 | 65.4 | 0 | 3.7 | 7.1 | 49.5 | 3 | 9.627 | 0
2018-07-21 03:00 | 8.7 | 11.6 | 167 | 71.1 | 0 | 3.7 | 6.5 | 50 | 2 | 6.418 | 0
2018-07-21 04:00 | 8.7 | 13 | 150 | 78.6 | 0 | 5.2 | 7.1 | 48.5 | 2 | 6.418 | 0
2018-07-21 05:00 | 9.5 | 13.3 | 121 | 81.6 | 0 | 6.5 | 8.1 | 46.7 | 2 | 6.418 | 0
2018-07-21 06:00 | 9.9 | 11.9 | 172 | 80.7 | 0 | 6.8 | 8.4 | 46.6 | 2 | 6.418 | 0
2018-07-21 07:00 | 10 | 10.2 | 166 | 81.6 | 0 | 6.9 | 8.6 | 47.2 | 2 | 6.418 | 0
2018-07-21 08:00 | 10.9 | 11.2 | 142 | 78.9 | 0 | 7.3 | 9.2 | 44.8 | 2 | 6.418 | 1.2
2018-07-21 09:00 | 12.6 | 16.5 | 140 | 69.8 | 0 | 7.2 | 10 | 42.9 | 2 | 6.418 | 18.8
2018-07-21 10:00 | 15 | 10.2 | 143 | 52 | 0 | 5.2 | 10.4 | 41 | 2 | 6.418 | 83.3
2018-07-21 11:00 | 16.1 | 17.1 | 105 | 38 | 0 | 1.9 | 9.8 | 42.6 | 3 | 9.627 | 135.8
2018-07-21 12:00 | 16.8 | 17.9 | 141 | 36 | 0 | 1.8 | 10.1 | 35.5 | 2 | 6.418 | 638.3
2018-07-21 13:00 | 17.3 | 16.7 | 118 | 35.1 | 0 | 1.8 | 10.4 | 38.9 | 3 | 9.627 | 705
2018-07-21 14:00 | 17.6 | 18 | 101 | 35.6 | 0 | 2.4 | 10.7 | 39.6 | 2 | 6.418 | 629.1
2018-07-21 15:00 | 17.2 | 18 | 118 | 35.9 | 0 | 2.1 | 10.4 | 44.8 | 2 | 6.418 | 308.1
2018-07-21 16:00 | 17 | 20.8 | 147 | 35.7 | 0 | 1.9 | 10.2 | 46.2 | 2 | 6.418 | 460.1
2018-07-21 17:00 | 15.9 | 18.8 | 140 | 38.9 | 0 | 2.1 | 9.8 | 49.1 | 1 | 3.209 | 67
2018-07-21 18:00 | 14.9 | 15.6 | 140 | 43.2 | 0 | 2.5 | 9.4 | 49.5 | 2 | 6.418 | 0
2018-07-21 19:00 | 14.4 | 15 | 159 | 45.8 | 0 | 2.9 | 9.2 | 49.4 | 3 | 9.627 | 0
2018-07-21 20:00 | 12.6 | 13.7 | 152 | 53.9 | 0 | 3.6 | 8.6 | 49.2 | 2 | 6.418 | 0
2018-07-21 21:00 | 12.1 | 17.1 | 163 | 56.5 | 0 | 3.8 | 8.4 | 49.3 | 3 | 9.627 | 0
2018-07-21 22:00 | 11.1 | 16 | 157 | 61.3 | 0 | 3.9 | 7.9 | 49.5 | 3 | 9.627 | 0
2018-07-21 23:00 | 10.6 | 17.2 | 135 | 62.3 | 0 | 3.7 | 7.5 | 49 | 3 | 9.627 | 0
2018-07-22 | 10 | 17.7 | 142 | 69.9 | 0 | 4.7 | 7.6 | 49.1 | 3 | 9.627 | 0
2018-07-22 01:00 | 9.1 | 16.1 | 149 | 80.4 | 0 | 5.9 | 7.6 | 47 | 2 | 6.418 | 0
2018-07-22 02:00 | 8.9 | 16.8 | 150 | 86.7 | 0 | 6.8 | 7.9 | 48.3 | 3 | 9.627 | 0
2018-07-22 03:00 | 8.3 | 12.9 | 93 | 91.5 | 0 | 6.9 | 7.6 | 44.8 | 2 | 6.418 | 0
2018-07-22 04:00 | 7.7 | 12.2 | 130 | 93.8 | 0 | 6.8 | 7.3 | 41.6 | 2 | 6.418 | 0
2018-07-22 05:00 | 7.5 | 10.3 | 129 | 93.4 | 0 | 6.5 | 7.1 | 42.4 | 2 | 6.418 | 0
2018-07-22 06:00 | 7.3 | 13.6 | 127 | 91.3 | 0 | 6 | 6.7 | 46 | 2 | 6.418 | 0
2018-07-22 07:00 | 6.5 | 12.5 | 124 | 93 | 0 | 5.5 | 6 | 43.8 | 2 | 6.418 | 223
2018-07-22 08:00 | 9 | 11.9 | 139 | 83.9 | 0 | 6.5 | 7.8 | 44.6 | 2 | 6.418 | 674.9
2018-07-22 09:00 | 11.9 | 13.2 | 127 | 67.8 | 0 | 6.1 | 9.1 | 39.8 | 2 | 6.418 | 827.2
2018-07-22 10:00 | 14 | 14.6 | 88 | 54.1 | 0 | 4.9 | 9.8 | 37.3 | 2 | 6.418 | 893.1
2018-07-22 11:00 | 15.4 | 9.5 | 78 | 46.7 | 0 | 4.1 | 10.1 | 37.4 | 3 | 9.627 | 921.4
2018-07-22 12:00 | 15.7 | 11.2 | 108 | 42.8 | 0 | 3.2 | 10 | 37.1 | 2 | 6.418 | 929.9
2018-07-22 13:00 | 16.3 | 11.3 | 174 | 39.8 | 0 | 2.7 | 10.2 | 36.9 | 2 | 6.418 | 924
2018-07-22 14:00 | 17 | 13.1 | 128 | 34.8 | 0 | 1.4 | 10.1 | 39.4 | 2 | 6.418 | 896.6
2018-07-22 15:00 | 17.1 | 15.1 | 86 | 33.8 | 0 | 1.2 | 10.1 | 41.7 | 2 | 6.418 | 830.2
2018-07-22 16:00 | 16.8 | 14.2 | 65 | 35.8 | 0 | 1.7 | 10 | 41.7 | 6 | 19.254 | 680.4
2018-07-22 17:00 | 15.4 | 12.5 | 106 | 39.2 | 0 | 1.7 | 9.4 | 48.7 | 6 | 19.254 | 236.6
2018-07-22 18:00 | 13.3 | 13.5 | 149 | 44.9 | 0 | 1.7 | 8.3 | 49.2 | 3 | 9.627 | 0
2018-07-22 19:00 | 12.3 | 13.6 | 152 | 48.8 | 0 | 1.9 | 7.8 | 48.9 | 2 | 6.418 | 0
2018-07-22 20:00 | 11.3 | 10.8 | 131 | 53.2 | 0 | 2.2 | 7.4 | 49.4 | 3 | 9.627 | 0
2018-07-22 21:00 | 11.4 | 8.8 | 122 | 54 | 0 | 2.5 | 7.5 | 49.6 | 3 | 9.627 | 0
2018-07-22 22:00 | 10.7 | 10.3 | 120 | 55.7 | 0 | 2.3 | 7.1 | 49.2 | 3 | 9.627 | 0
2018-07-22 23:00 | 9 | 10 | 103 | 60.8 | 0 | 1.9 | 6.1 | 49.2 | 3 | 9.627 | 0
2018-07-23 | 8.5 | 12.2 | 105 | 63.5 | 0 | 1.9 | 5.7 | 49.6 | 2 | 6.418 | 0
2018-07-23 01:00 | 7.4 | 12.5 | 117 | 68.4 | 0 | 2 | 5.1 | 49.7 | 1 | 3.209 | 0
2018-07-23 02:00 | 7 | 12.9 | 106 | 71 | 0 | 2.2 | 5 | 49.5 | 1 | 3.209 | 0
2018-07-23 03:00 | 6.3 | 13.3 | 114 | 74.6 | 0 | 2.2 | 4.6 | 49.3 | 1 | 3.209 | 0
2018-07-23 04:00 | 6.1 | 13.8 | 126 | 76.4 | 0 | 2.3 | 4.5 | 49.4 | 1 | 3.209 | 0
2018-07-23 05:00 | 5.8 | 14.2 | 126 | 79.5 | 0 | 2.6 | 4.5 | 49.1 | 1 | 3.209 | 0
2018-07-23 06:00 | 5.2 | 13.8 | 117 | 82.5 | 0 | 2.5 | 4.1 | 49.7 | 2 | 6.418 | 0
2018-07-23 07:00 | 4.9 | 5.5 | 93 | 83.8 | 0 | 2.4 | 3.9 | 48.6 | 1 | 3.209 | 242.5
2018-07-23 08:00 | 8.5 | 9.8 | 88 | 71.3 | 0 | 3.5 | 6.3 | 41.8 | 1 | 3.209 | 682.2
2018-07-23 09:00 | 11.9 | 12.1 | 77 | 55.6 | 0 | 3.3 | 8.1 | 39.8 | 1 | 3.209 | 821.9
2018-07-23 10:00 | 14.3 | 17.9 | 27 | 44.7 | 0 | 2.6 | 9.1 | 39.1 | 1 | 3.209 | 645
2018-07-23 11:00 | 15.4 | 16.3 | 357 | 40.7 | 0 | 2.3 | 9.6 | 37.6 | 1 | 3.209 | 634.1
2018-07-23 12:00 | 16.1 | 17.6 | 28 | 36.6 | 0 | 1.3 | 9.6 | 39.2 | 1 | 3.209 | 922.4
2018-07-23 13:00 | 16.5 | 18.3 | 42 | 31.5 | 0 | -0.3 | 9.3 | 38.9 | 4 | 12.836 | 924
2018-07-23 14:00 | 16.3 | 16.5 | 29 | 28.6 | 0 | -1.8 | 8.9 | 43.6 | 10 | 32.09 | 896.6
2018-07-23 15:00 | 16.1 | 12.7 | 42 | 32 | 0 | -0.4 | 9.1 | 44.1 | 10 | 32.09 | 830.2
2018-07-23 16:00 | 15.8 | 13.5 | 48 | 32.8 | 0 | -0.4 | 9 | 46.4 | 17 | 54.553 | 680.4
2018-07-23 17:00 | 14.7 | 12.2 | 95 | 37.1 | 0 | 0.3 | 8.6 | 49.1 | 20 | 64.1799 | 236.6
2018-07-23 18:00 | 13.3 | 10 | 84 | 41.1 | 0 | 0.4 | 7.9 | 49.3 | 29 | 93.0609 | 0
2018-07-23 19:00 | 12.1 | 10.5 | 75 | 43 | 0 | 0 | 7.1 | 49.4 | 38 | 121.9419 | 0
2018-07-23 20:00 | 11.5 | 13 | 105 | 44.7 | 0 | 0 | 6.8 | 49.3 | 53 | 170.0769 | 0
2018-07-23 21:00 | 10.5 | 12.1 | 97 | 47.6 | 0 | 0 | 6.2 | 49.7 | 52 | 166.8679 | 0
2018-07-23 22:00 | 10.2 | 12.2 | 100 | 49.6 | 0 | 0.2 | 6.1 | 49.9 | 51 | 163.6589 | 0
2018-07-23 23:00 | 10 | 12.9 | 88 | 51.1 | 0 | 0.4 | 6.1 | 49.5 | 53 | 170.0769 | 0
2018-07-24 | 9.2 | 14.9 | 92 | 52.7 | 0 | 0.1 | 5.5 | 49.6 | 55 | 176.4949 | 0
2018-07-24 01:00 | 8.4 | 14.8 | 88 | 55.2 | 0 | 0 | 5.1 | 49.1 | 50 | 160.4499 | 0
2018-07-24 02:00 | 7.9 | 14 | 101 | 58.4 | 0 | 0.3 | 4.9 | 49.6 | 45 | 144.4049 | 0
2018-07-24 03:00 | 7.2 | 16.5 | 55 | 62.9 | 0 | 0.7 | 4.6 | 49.8 | 37 | 118.7329 | 0
2018-07-24 04:00 | 6.2 | 16.8 | 43 | 67.6 | 0 | 0.7 | 4 | 49.4 | 26 | 83.4339 | 0
2018-07-24 05:00 | 5.9 | 16.8 | 38 | 70.3 | 0 | 0.9 | 3.9 | 49.4 | 16 | 51.344 | 0
2018-07-24 06:00 | 5.4 | 17 | 42 | 72.8 | 0 | 1 | 3.6 | 49.5 | 11 | 35.299 | 0
2018-07-24 07:00 | 6.5 | 18.8 | 54 | 69.6 | 0 | 1.3 | 4.4 | 48.8 | 6 | 19.254 | 186.6
2018-07-24 08:00 | 9.1 | 21 | 42 | 59 | 0 | 1.5 | 6 | 44.9 | 6 | 19.254 | 283
2018-07-24 09:00 | 12.8 | 26.9 | 29 | 45.3 | 0 | 1.3 | 7.9 | 39.5 | 13 | 41.717 | 627
2018-07-24 10:00 | 16.3 | 30.9 | 19 | 33.4 | 0 | 0.3 | 9.3 | 40.5 | 12 | 38.508 | 875.8
2018-07-24 11:00 | 18 | 30.5 | 3 | 29.4 | 0 | 0 | 10.1 | 38.1 | 13 | 41.717 | 922
2018-07-24 12:00 | 18.9 | 31.3 | 4 | 27.3 | 0 | -0.1 | 10.5 | 35.8 | 18 | 57.762 | 931
2018-07-24 13:00 | 19.5 | 30 | 359 | 25.4 | 0 | -0.6 | 10.7 | 38.7 | 16 | 51.344 | 922.6
2018-07-24 14:00 | 19.8 | 28.4 | 356 | 24.2 | 0 | -1 | 10.8 | 35.9 | 10 | 32.09 | 893.3
2018-07-24 15:00 | 19.8 | 26 | 0 | 23.6 | 0 | -1.3 | 10.7 | 39.8 | 8 | 25.672 | 829.2
2018-07-24 16:00 | 19.3 | 26.5 | 357 | 23.9 | 0 | -1.5 | 10.4 | 43.5 | 6 | 19.254 | 679.3
2018-07-24 17:00 | 18.1 | 22.5 | 354 | 26.5 | 0 | -1.2 | 9.8 | 47.8 | 5 | 16.045 | 241.7
2018-07-24 18:00 | 15.7 | 16.6 | 0 | 32.1 | 0 | -0.8 | 8.8 | 48.9 | 3 | 9.627 | 0
2018-07-24 19:00 | 13.5 | 16.8 | 9 | 37.3 | 0 | -0.7 | 7.6 | 49.3 | 3 | 9.627 | 0
2018-07-24 20:00 | 12 | 17.2 | 25 | 42.2 | 0 | -0.4 | 6.9 | 48.1 | 2 | 6.418 | 0
2018-07-24 21:00 | 12.3 | 19.8 | 14 | 42.4 | 0 | 0 | 7.2 | 47.4 | 3 | 9.627 | 0
2018-07-24 22:00 | 12 | 20 | 5 | 43.3 | 0 | 0 | 7.1 | 49.3 | 3 | 9.627 | 0
2018-07-24 23:00 | 11.1 | 18.2 | 4 | 46.7 | 0 | 0.2 | 6.6 | 49.8 | 4 | 12.836 | 0
2018-07-25 | 11 | 21.3 | 15 | 46.9 | 0 | 0.1 | 6.5 | 49.6 | 4 | 12.836 | 0
2018-07-25 01:00 | 11.3 | 21.1 | 2 | 45.9 | 0 | 0.1 | 6.7 | 49.5 | 4 | 12.836 | 0
2018-07-25 02:00 | 10.3 | 17.8 | 11 | 49.1 | 0 | 0.1 | 6.1 | 49.7 | 4 | 12.836 | 0
2018-07-25 03:00 | 9 | 16.9 | 12 | 53.6 | 0 | 0.1 | 5.4 | 49.6 | 4 | 12.836 | 0
2018-07-25 04:00 | 8.7 | 16.8 | 339 | 54.3 | 0 | 0.1 | 5.3 | 49.5 | 4 | 12.836 | 0
2018-07-25 05:00 | 8.1 | 14.9 | 278 | 56.8 | 0 | 0.1 | 4.9 | 49.2 | 4 | 12.836 | 0
2018-07-25 06:00 | 8.8 | 11.1 | 276 | 58.3 | 0 | 1.1 | 5.6 | 48.6 | 3 | 9.627 | 0
2018-07-25 07:00 | 8.7 | 13.5 | 262 | 63.4 | 0 | 2.2 | 6 | 48.7 | 3 | 9.627 | 10.4
2018-07-25 08:00 | 9.6 | 16.4 | 265 | 69.1 | 0 | 4.3 | 7.2 | 40.2 | 4 | 12.836 | 17.2
2018-07-25 09:00 | 12.5 | 29.5 | 262 | 62.1 | 0 | 5.4 | 9.2 | 31.1 | 3 | 9.627 | 596.9
2018-07-25 10:00 | 13.9 | 35.6 | 258 | 48.8 | 0 | 3.4 | 9.1 | 30.8 | 4 | 12.836 | 640.2
2018-07-25 11:00 | 14.3 | 36.7 | 253 | 41.8 | 0 | 1.6 | 8.8 | 33.3 | 4 | 12.836 | 587.8
2018-07-25 12:00 | 14.8 | 36.9 | 259 | 36.4 | 0 | 0.1 | 8.6 | 35.1 | 3 | 9.627 | 765.8
2018-07-25 13:00 | 15.2 | 34.9 | 267 | 34.1 | 0 | -0.4 | 8.6 | 33.3 | 3 | 9.627 | 694.8
2018-07-25 14:00 | 15.2 | 36.4 | 247 | 30 | 0 | -2 | 8.2 | 38.7 | 4 | 12.836 | 601.4
2018-07-25 15:00 | 14.8 | 35.8 | 266 | 32 | 0 | -1.6 | 8.1 | 42 | 4 | 12.836 | 359.7
2018-07-25 16:00 | 14.4 | 34.3 | 266 | 32.8 | 0 | -1.6 | 7.9 | 42.5 | 4 | 12.836 | 556.7
2018-07-25 17:00 | 13.8 | 32.4 | 245 | 35.8 | 0 | -1 | 7.7 | 47.4 | 4 | 12.836 | 250
2018-07-25 18:00 | 12.1 | 29 | 256 | 48.2 | 0 | 1.5 | 7.6 | 43.8 | 4 | 12.836 | 6.6
2018-07-25 19:00 | 10.9 | 23 | 268 | 59 | 0 | 3.2 | 7.5 | 45.4 | 4 | 12.836 | 0
2018-07-25 20:00 | 10 | 20.8 | 249 | 61.2 | 0 | 3 | 7 | 47.3 | 5 | 16.045 | 0
2018-07-25 21:00 | 8.7 | 17.1 | 259 | 70.8 | 0 | 3.7 | 6.5 | 47.9 | 4 | 12.836 | 0
2018-07-25 22:00 | 7.7 | 15.7 | 265 | 76.6 | 0 | 3.9 | 6 | 45.1 | 4 | 12.836 | 0
2018-07-25 23:00 | 7 | 15.3 | 256 | 79 | 0 | 3.6 | 5.5 | 40.1 | 4 | 12.836 | 0
2018-07-26 | 6.6 | 16 | 287 | 80.5 | 0 | 3.5 | 5.3 | 41.5 | 4 | 12.836 | 0
2018-07-26 01:00 | 6.8 | 17.8 | 276 | 81.8 | 0 | 3.9 | 5.5 | 38.8 | 3 | 9.627 | 0
2018-07-26 02:00 | 6 | 13.7 | 283 | 86.9 | 0 | 4 | 5.1 | 36.7 | 3 | 9.627 | 0
2018-07-26 03:00 | 5.5 | 12.3 | 297 | 89.5 | 0 | 3.9 | 4.8 | 33.7 | 4 | 12.836 | 0
2018-07-26 04:00 | 5.3 | 13.4 | 290 | 90.4 | 0 | 3.8 | 4.6 | 29 | 4 | 12.836 | 0
2018-07-26 05:00 | 4.8 | 15.2 | 274 | 92.2 | 0 | 3.7 | 4.4 | 26.7 | 4 | 12.836 | 0
2018-07-26 06:00 | 4.5 | 14.8 | 289 | 93.4 | 0 | 3.5 | 4.1 | 22.8 | 4 | 12.836 | 0
2018-07-26 07:00 | 4.7 | 12.9 | 298 | 92.4 | 0 | 3.6 | 4.3 | 24.6 | 5 | 16.045 | 164.5
2018-07-26 08:00 | 7.1 | 17.5 | 285 | 84.4 | 0 | 4.7 | 6 | 26.1 | 4 | 12.836 | 564.6
2018-07-26 09:00 | 9.8 | 28.6 | 270 | 73.9 | 0 | 5.4 | 7.8 | 28.4 | 4 | 12.836 | 769
2018-07-26 10:00 | 12 | 29.6 | 275 | 64.4 | 0 | 5.6 | 9 | 31 | 4 | 12.836 | 842.6
2018-07-26 11:00 | 13.5 | 31.4 | 266 | 56.8 | 0 | 5.1 | 9.6 | 33.6 | 3 | 9.627 | 603.2
2018-07-26 12:00 | 14.8 | 29.8 | 274 | 50 | 0 | 4.5 | 10 | 30.1 | 4 | 12.836 | 787
2018-07-26 13:00 | 15.4 | 29.9 | 266 | 41.2 | 0 | 2.3 | 9.5 | 35.4 | 3 | 9.627 | 534.2
2018-07-26 14:00 | 15.9 | 31.7 | 275 | 37 | 0 | 1.4 | 9.5 | 41.1 | 4 | 12.836 | 663.1
2018-07-26 15:00 | 15.4 | 28.9 | 242 | 39.8 | 0 | 1.9 | 9.4 | 42.2 | 3 | 9.627 | 493.2
2018-07-26 16:00 | 14.6 | 28.8 | 273 | 45.7 | 0 | 2.9 | 9.3 | 43.5 | 3 | 9.627 | 206.7
2018-07-26 17:00 | 12.4 | 34.1 | 249 | 55.2 | 0 | 3.6 | 8.5 | 45.9 | 4 | 12.836 | 2.8
2018-07-26 18:00 | 10.4 | 19.5 | 241 | 70.4 | 0 | 5.3 | 8.1 | 45.6 | 3 | 9.627 | 0
2018-07-26 19:00 | 8.3 | 12.7 | 262 | 81.7 | 0 | 5.4 | 7 | 49.5 | 3 | 9.627 | 0
2018-07-26 20:00 | 7 | 13.4 | 262 | 84.3 | 0 | 4.5 | 5.9 | 49.3 | 3 | 9.627 | 0
2018-07-26 21:00 | 6.1 | 13.7 | 267 | 85.3 | 0 | 3.8 | 5.1 | 49 | 4 | 12.836 | 0
2018-07-26 22:00 | 5.6 | 15.1 | 258 | 86.9 | 0 | 3.6 | 4.7 | 48 | 3 | 9.627 | 0
2018-07-26 23:00 | 5.3 | 16.2 | 248 | 88.1 | 0 | 3.6 | 4.6 | 47.5 | 3 | 9.627 | 0
2018-07-27 | 4.9 | 12.7 | 260 | 89.2 | 0 | 3.3 | 4.2 | 47.5 | 3 | 9.627 | 0
2018-07-27 01:00 | 4.4 | 13.6 | 259 | 92.2 | 0 | 3.2 | 3.9 | 48.1 | 3 | 9.627 | 0
2018-07-27 02:00 | 4.2 | 14.5 | 240 | 94 | 0 | 3.3 | 3.9 | 48.8 | 3 | 9.627 | 0
2018-07-27 03:00 | 4.2 | 9.6 | 239 | 95.6 | 0 | 3.5 | 3.9 | 48 | 3 | 9.627 | 0
2018-07-27 04:00 | 4.6 | 12 | 250 | 95.6 | 0 | 3.9 | 4.3 | 46.9 | 4 | 12.836 | 0
2018-07-27 05:00 | 4.9 | 15.6 | 222 | 95.1 | 0 | 4.2 | 4.6 | 45.9 | 4 | 12.836 | 0
2018-07-27 06:00 | 4.1 | 13 | 222 | 96.5 | 0 | 3.6 | 3.9 | 39.9 | 4 | 12.836 | 0
2018-07-27 07:00 | 4.3 | 12.1 | 250 | 96.9 | 0 | 3.9 | 4.1 | 33.2 | 6 | 19.254 | 98.5
2018-07-27 08:00 | 7 | 15.8 | 251 | 88.3 | 0 | 5.1 | 6.1 | 28.9 | 4 | 12.836 | 602.7
2018-07-27 09:00 | 10.4 | 27.3 | 215 | 67.5 | 0 | 4.6 | 7.8 | 24.9 | 4 | 12.836 | 778.8
2018-07-27 10:00 | 12 | 28.1 | 198 | 55.1 | 0 | 3.3 | 8.2 | 28.5 | 4 | 12.836 | 851.5
2018-07-27 11:00 | 13.1 | 31.6 | 207 | 44.3 | 0 | 1.3 | 8.1 | 34.3 | 4 | 12.836 | 843.5
2018-07-27 12:00 | 13.7 | 30.8 | 196 | 41.5 | 0 | 1 | 8.3 | 34.5 | 8 | 25.672 | 802.9
2018-07-27 13:00 | 14.4 | 29.3 | 220 | 38.7 | 0 | 0.6 | 8.5 | 34.8 | 11 | 35.299 | 892.6
2018-07-27 14:00 | 14.8 | 26.2 | 210 | 38 | 0 | 0.7 | 8.8 | 33.4 | 26 | 83.4339 | 673.6
2018-07-27 15:00 | 14.9 | 25.3 | 205 | 35 | 0 | -0.3 | 8.5 | 41 | 15 | 48.135 | 469
2018-07-27 16:00 | 14.6 | 20.7 | 210 | 35.6 | 0 | -0.4 | 8.3 | 44.2 | 15 | 48.135 | 242.3
2018-07-27 17:00 | 14.1 | 19.6 | 228 | 37.2 | 0 | -0.2 | 8.1 | 47.4 | 100 | 320.8997 | 138
2018-07-27 18:00 | 13.4 | 14.3 | 184 | 43.6 | 0 | 1.4 | 8.3 | 49.4 | 21 | 67.3889 | 0
2018-07-27 19:00 | 13.2 | 18.5 | 207 | 45 | 0 | 1.5 | 8.2 | 48.6 | 28 | 89.8519 | 0
2018-07-27 20:00 | 12.6 | 23.3 | 217 | 45.1 | 0 | 1.2 | 7.7 | 47.3 | 25 | 80.2249 | 0
2018-07-27 21:00 | 11.2 | 19.8 | 197 | 47.4 | 0 | 0.6 | 6.8 | 44.9 | 19 | 60.971 | 0
2018-07-27 22:00 | 9.3 | 15.8 | 197 | 54.9 | 0 | 0.7 | 5.8 | 46.7 | 10 | 32.09 | 0
2018-07-27 23:00 | 8.2 | 14.8 | 190 | 58.7 | 0 | 0.6 | 5.1 | 46.5 | 11 | 35.299 | 0
2018-07-28 | 7.1 | 11.7 | 188 | 63.4 | 0 | 0.7 | 4.6 | 45.8 | 12 | 38.508 | 0
2018-07-28 01:00 | 6.4 | 10.1 | 206 | 65.8 | 0 | 0.5 | 4.1 | 46.3 | 13 | 41.717 | 0
2018-07-28 02:00 | 6.2 | 10.9 | 240 | 68.1 | 0 | 0.7 | 4 | 46.7 | 13 | 41.717 | 0
2018-07-28 03:00 | 5.5 | 14.7 | 211 | 78.3 | 0 | 2 | 4.1 | 45.7 | 12 | 38.508 | 0
2018-07-28 04:00 | 4.9 | 13.1 | 209 | 88.9 | 0 | 3.3 | 4.2 | 42.5 | 12 | 38.508 | 0
2018-07-28 05:00 | 4.6 | 14.7 | 197 | 92.8 | 0 | 3.6 | 4.2 | 42.2 | 10 | 32.09 | 0
2018-07-28 06:00 | 4.7 | 12.6 | 205 | 93.9 | 0 | 3.8 | 4.3 | 42.6 | 15 | 48.135 | 0
2018-07-28 07:00 | 6.9 | 14.2 | 216 | 88.3 | 0 | 5.1 | 6.1 | 44.8 | 10 | 32.09 | 183.3
2018-07-28 08:00 | 9.3 | 9.9 | 213 | 76.7 | 0 | 5.4 | 7.5 | 42.1 | 10 | 32.09 | 676.7
2018-07-28 09:00 | 11.8 | 18 | 226 | 66.8 | 0 | 5.8 | 9 | 41.4 | 8 | 25.672 | 814
2018-07-28 10:00 | 13 | 16.5 | 208 | 62.1 | 0 | 6 | 9.6 | 38.1 | 13 | 41.717 | 698.8
2018-07-28 11:00 | 13.6 | 13.8 | 178 | 57.9 | 0 | 5.5 | 9.8 | 40.2 | 11 | 35.299 | 101.5
2018-07-28 12:00 | 14.4 | 19 | 168 | 47.8 | 0 | 3.5 | 9.5 | 41.5 | 10 | 32.09 | 100.7
2018-07-28 13:00 | 14.9 | 18.4 | 177 | 44.7 | 0 | 3 | 9.5 | 42.6 | 13 | 41.717 | 211
2018-07-28 14:00 | 15.1 | 19.6 | 215 | 45 | 0 | 3.4 | 9.8 | 41.3 | 13 | 41.717 | 24.6
2018-07-28 15:00 | 15 | 18.3 | 180 | 44.9 | 0 | 3.2 | 9.7 | 44.7 | 13 | 41.717 | 95.2
2018-07-28 16:00 | 14.8 | 15.8 | 197 | 47.5 | 0 | 3.8 | 9.7 | 45.3 | 17 | 54.553 | 26.1
2018-07-28 17:00 | 14.2 | 13.3 | 191 | 51.4 | 0 | 4.4 | 9.7 | 49 | 12 | 38.508 | 0.2
2018-07-28 18:00 | 13 | 10.6 | 190 | 57.2 | 0 | 4.8 | 9.2 | 49.4 | 8 | 25.672 | 0
2018-07-28 19:00 | 11.3 | 10.9 | 198 | 63.2 | 0 | 4.6 | 8.2 | 49 | 6 | 19.254 | 0
2018-07-28 20:00 | 10.4 | 11.7 | 198 | 68 | 0 | 4.7 | 7.8 | 49.2 | 5 | 16.045 | 0
2018-07-28 21:00 | 9.3 | 11.2 | 185 | 71.7 | 0 | 4.5 | 7.1 | 49.7 | 4 | 12.836 | 0
2018-07-28 22:00 | 9.2 | 12.2 | 221 | 74.8 | 0 | 5 | 7.3 | 49.3 | 4 | 12.836 | 0
2018-07-28 23:00 | 8.9 | 13.6 | 209 | 78.2 | 0 | 5.3 | 7.3 | 49.4 | 4 | 12.836 | 0
2018-07-29 | 8.7 | 10.5 | 204 | 80.6 | 0 | 5.5 | 7.2 | 49.5 | 4 | 12.836 | 0
2018-07-29 01:00 | 8.4 | 10.5 | 207 | 84.1 | 0 | 5.9 | 7.2 | 49.9 | 4 | 12.836 | 0
2018-07-29 02:00 | 8.4 | 11.1 | 197 | 85.5 | 0 | 6.1 | 7.4 | 49.7 | 4 | 12.836 | 0
2018-07-29 03:00 | 9.8 | 14.1 | 156 | 81.1 | 0 | 6.7 | 8.4 | 49.7 | 4 | 12.836 | 0
2018-07-29 04:00 | 9.9 | 13.6 | 152 | 83.8 | 0 | 7.4 | 8.7 | 48.9 | 4 | 12.836 | 0
2018-07-29 05:00 | 9.8 | 14.3 | 136 | 85.8 | 0 | 7.5 | 8.7 | 48.5 | 4 | 12.836 | 0
2018-07-29 06:00 | 9.6 | 16.4 | 147 | 89.4 | 0 | 7.9 | 8.8 | 47.4 | 4 | 12.836 | 0
2018-07-29 07:00 | 8.9 | 14.2 | 158 | 93 | 0 | 7.9 | 8.4 | 44.4 | 3 | 9.627 | 137.8
2018-07-29 08:00 | 10.5 | 16.2 | 163 | 87 | 0 | 8.5 | 9.5 | 41.4 | 2 | 6.418 | 633.5
2018-07-29 09:00 | 12.5 | 20.2 | 165 | 75.6 | 0 | 8.4 | 10.5 | 39.4 | 2 | 6.418 | 657.3
2018-07-29 10:00 | 13.5 | 21.7 | 143 | 63.6 | 0 | 6.8 | 10.3 | 39.3 | 4 | 12.836 | 448.8
2018-07-29 11:00 | 14.3 | 18.3 | 142 | 54.2 | 0 | 5.3 | 10.1 | 38.8 | 4 | 12.836 | 479.3
2018-07-29 12:00 | 15.2 | 16.3 | 135 | 48.4 | 0 | 4.5 | 10.2 | 38 | 4 | 12.836 | 545
2018-07-29 13:00 | 15.5 | 15 | 155 | 44.9 | 0 | 3.7 | 10.1 | 40.3 | 4 | 12.836 | 306.5
2018-07-29 14:00 | 16 | 16.8 | 197 | 43.1 | 0 | 3.5 | 10.3 | 42.2 | 4 | 12.836 | 303.6
2018-07-29 15:00 | 15.8 | 16.5 | 185 | 42.3 | 0 | 3.1 | 10 | 44.8 | 3 | 9.627 | 390.8
2018-07-29 16:00 | 15.9 | 21.5 | 197 | 41.5 | 0 | 2.9 | 10 | 43.5 | 3 | 9.627 | 555
2018-07-29 17:00 | 15 | 22.9 | 173 | 47.9 | 0 | 4.2 | 10 | 47.2 | 3 | 9.627 | 170.8
2018-07-29 18:00 | 14.1 | 21.2 | 153 | 52.4 | 0 | 4.6 | 9.7 | 47.7 | 4 | 12.836 | 0
2018-07-29 19:00 | 13.2 | 18 | 147 | 54.6 | 0 | 4.3 | 9.2 | 48.6 | 4 | 12.836 | 0
2018-07-29 20:00 | 12.3 | 18.8 | 155 | 54.6 | 0 | 3.6 | 8.4 | 48.6 | 4 | 12.836 | 0
2018-07-29 21:00 | 10.8 | 20.8 | 144 | 56.9 | 0 | 2.7 | 7.3 | 48.6 | 3 | 9.627 | 0
2018-07-29 22:00 | 9.9 | 23 | 147 | 58.6 | 0 | 2.2 | 6.6 | 46.2 | 4 | 12.836 | 0
2018-07-29 23:00 | 9.2 | 21.6 | 142 | 60.2 | 0 | 1.9 | 6.1 | 46.9 | 3 | 9.627 | 0
2018-07-30 | 8.3 | 17.6 | 144 | 64 | 0 | 2 | 5.7 | 48.3 | 3 | 9.627 | 0
2018-07-30 01:00 | 8.1 | 18.4 | 143 | 72.4 | 0 | 3.4 | 6.1 | 46.9 | 3 | 9.627 | 0
2018-07-30 02:00 | 7.1 | 12.6 | 138 | 81.1 | 0 | 4.1 | 5.8 | 47 | 3 | 9.627 | 0
2018-07-30 03:00 | 6.6 | 15.1 | 125 | 86 | 0 | 4.4 | 5.7 | 45.8 | 3 | 9.627 | 0
2018-07-30 04:00 | 6.5 | 15 | 120 | 87.3 | 0 | 4.5 | 5.6 | 45.9 | 3 | 9.627 | 0
2018-07-30 05:00 | 5.3 | 12.1 | 145 | 90.1 | 0 | 3.8 | 4.7 | 46.5 | 3 | 9.627 | 0
2018-07-30 06:00 | 4.8 | 9.2 | 157 | 93.2 | 0 | 3.8 | 4.3 | 46.8 | 3 | 9.627 | 0
2018-07-30 07:00 | 5.2 | 11.3 | 158 | 92.3 | 0 | 4.1 | 4.7 | 47.3 | 3 | 9.627 | 34.1
2018-07-30 08:00 | 7 | 10.3 | 112 | 83.7 | 0 | 4.4 | 5.9 | 45.4 | 3 | 9.627 | 0.5
2018-07-30 09:00 | 9.7 | 12.7 | 124 | 64.5 | 0 | 3.3 | 7 | 46.7 | 3 | 9.627 | 0.7
2018-07-30 10:00 | 11 | 14.4 | 78 | 54.6 | 0 | 2.2 | 7.2 | 43.9 | 3 | 9.627 | 1
2018-07-30 11:00 | 11.4 | 13.3 | 87 | 49.2 | 0 | 1.1 | 7.1 | 45.5 | 4 | 12.836 | 0.9
2018-07-30 12:00 | 12 | 11.4 | 108 | 46.1 | 0 | 0.8 | 7.3 | 41.7 | 4 | 12.836 | 36.2
2018-07-30 13:00 | 12.7 | 12.4 | 164 | 43.7 | 0 | 0.8 | 7.7 | 38.8 | 4 | 12.836 | 358.6
2018-07-30 14:00 | 13.6 | 10.8 | 124 | 40 | 0 | 0.3 | 8 | 39.3 | 4 | 12.836 | 838.3
2018-07-30 15:00 | 14.1 | 15.5 | 152 | 36.2 | 0 | -0.6 | 8 | 42.9 | 3 | 9.627 | 579
2018-07-30 16:00 | 14 | 18.6 | 183 | 35.2 | 0 | -1 | 7.9 | 44.6 | 3 | 9.627 | 328.4
2018-07-30 17:00 | 13.2 | 16.5 | 146 | 38.7 | 0 | -0.5 | 7.6 | 48.6 | 3 | 9.627 | 204
2018-07-30 18:00 | 11.4 | 12.1 | 125 | 44.5 | 0 | -0.2 | 6.7 | 49.5 | 3 | 9.627 | 0
2018-07-30 19:00 | 9.6 | 13 | 183 | 51.5 | 0 | 0.2 | 5.8 | 49.3 | 3 | 9.627 | 0
2018-07-30 20:00 | 9.3 | 14.7 | 182 | 52.4 | 0 | 0.2 | 5.7 | 49.6 | 3 | 9.627 | 0
2018-07-30 21:00 | 9.1 | 14.9 | 162 | 55.1 | 0 | 0.6 | 5.7 | 49.5 | 3 | 9.627 | 0
2018-07-30 22:00 | 8 | 14.1 | 151 | 60.9 | 0 | 1 | 5.2 | 49.8 | 3 | 9.627 | 0
2018-07-30 23:00 | 7.4 | 14 | 138 | 68.2 | 0 | 1.9 | 5.2 | 49.4 | 3 | 9.627 | 0
2018-07-31 | 6.8 | 14.6 | 146 | 75.7 | 0 | 2.8 | 5.2 | 48.6 | 3 | 9.627 | 0
2018-07-31 01:00 | 5.8 | 11.4 | 156 | 82.8 | 0 | 3.1 | 4.7 | 49.3 | 3 | 9.627 | 0
2018-07-31 02:00 | 5.6 | 14.7 | 145 | 85.9 | 0 | 3.4 | 4.7 | 48.9 | 3 | 9.627 | 0
2018-07-31 03:00 | 4.8 | 12.9 | 152 | 89.2 | 0 | 3.1 | 4.1 | 48.5 | 2 | 6.418 | 0
2018-07-31 04:00 | 5.2 | 16 | 114 | 86.9 | 0 | 3.2 | 4.3 | 47.8 | 3 | 9.627 | 0
2018-07-31 05:00 | 4.6 | 15.7 | 115 | 89 | 0 | 3 | 4 | 48.4 | 2 | 6.418 | 0
2018-07-31 06:00 | 4.2 | 18.5 | 105 | 89.6 | 0 | 2.7 | 3.6 | 47.9 | 3 | 9.627 | 0
2018-07-31 07:00 | 4.4 | 17.1 | 120 | 85.7 | 0 | 2.2 | 3.5 | 46.4 | 3 | 9.627 | 269.1
2018-07-31 08:00 | 6.9 | 18.1 | 115 | 70.2 | 0 | 1.8 | 4.8 | 42.6 | 3 | 9.627 | 699.9
2018-07-31 09:00 | 9.6 | 19.2 | 112 | 55.4 | 0 | 1.1 | 6.1 | 40.7 | 3 | 9.627 | 844.2
2018-07-31 10:00 | 11.3 | 17.8 | 110 | 47.5 | 0 | 0.6 | 6.9 | 37.4 | 3 | 9.627 | 909
2018-07-31 11:00 | 12.4 | 10.9 | 75 | 43.5 | 0 | 0.4 | 7.4 | 39.1 | 3 | 9.627 | 937.8
2018-07-31 12:00 | 13 | 7.3 | 116 | 41.6 | 0 | 0.4 | 7.7 | 36 | 3 | 9.627 | 947
2018-07-31 13:00 | 13.8 | 8.8 | 34 | 37.4 | 0 | -0.4 | 7.9 | 35 | 3 | 9.627 | 941.1
2018-07-31 14:00 | 14.4 | 9.3 | 113 | 34 | 0 | -1.1 | 8 | 40.2 | 3 | 9.627 | 912.1
2018-07-31 15:00 | 14.8 | 6.8 | 284 | 32.4 | 0 | -1.4 | 8.1 | 42.7 | 4 | 12.836 | 850.4
2018-07-31 16:00 | 14.5 | 10.6 | 133 | 33.4 | 0 | -1.3 | 8 | 42.3 | 3 | 9.627 | 707.8
2018-07-31 17:00 | 12.9 | 15.6 | 167 | 36.6 | 0 | -1.5 | 7.1 | 48 | 3 | 9.627 | 288.9
2018-07-31 18:00 | 10.6 | 13.8 | 185 | 43.5 | 0 | -1.2 | 6 | 49.1 | 3 | 9.627 | 0
2018-07-31 19:00 | 8.8 | 12.7 | 177 | 50.5 | 0 | -0.8 | 5.1 | 49.5 | 3 | 9.627 | 0
2018-07-31 20:00 | 8.5 | 13.2 | 180 | 50.9 | 0 | -1.1 | 4.8 | 49.2 | 3 | 9.627 | 0
2018-07-31 21:00 | 8.2 | 12.3 | 141 | 52.2 | 0 | -0.9 | 4.7 | 49.7 | 2 | 6.418 | 0
2018-07-31 22:00 | 7.1 | 10.6 | 167 | 56.2 | 0 | -1 | 4 | 49.4 | 2 | 6.418 | 0
2018-07-31 23:00 | 6.9 | 10.1 | 139 | 57 | 0 | -1 | 3.9 | 48.5 | 2 | 6.418 | 0
2018-08-01 | 5.5 | 9 | 171 | 62.8 | 0 | -1 | 3.1 | 49.4 | 2 | 6.418 | 0
2018-08-01 01:00 | 5.5 | 11.4 | 158 | 63.7 | 0 | -0.8 | 3.1 | 49.2 | 3 | 9.627 | 0
2018-08-01 02:00 | 5 | 11.7 | 152 | 72.8 | 0 | 0.5 | 3.3 | 49.6 | 2 | 6.418 | 0
2018-08-01 03:00 | 4.3 | 12 | 129 | 79.5 | 0 | 1.1 | 3.1 | 49.4 | 3 | 9.627 | 0
2018-08-01 04:00 | 3.8 | 10.8 | 151 | 83.2 | 0 | 1.2 | 2.8 | 49.1 | 3 | 9.627 | 0
2018-08-01 05:00 | 3.3 | 11.8 | 103 | 84.5 | 0 | 0.9 | 2.4 | 49 | 3 | 9.627 | 0
2018-08-01 06:00 | 3 | 13.9 | 112 | 87.2 | 0 | 1.1 | 2.3 | 48.9 | 3 | 9.627 | 0
2018-08-01 07:00 | 2.2 | 2.6 | 118 | 84.8 | 0 | -0.1 | 1.4 | 47.4 | 6 | 19.254 | 269.1
2018-08-01 08:00 | 5.5 | 3.7 | 193 | 78.5 | 0 | 2 | 4.1 | 41.7 | 3 | 9.627 | 699.9
2018-08-01 09:00 | 9.9 | 12.6 | 59 | 57.1 | 0 | 1.7 | 6.5 | 40.1 | 4 | 12.836 | 844.2
2018-08-01 10:00 | 12.3 | 17 | 23 | 43.4 | 0 | 0.2 | 7.3 | 36.9 | 4 | 12.836 | 909
2018-08-01 11:00 | 13.9 | 21.9 | 341 | 34.5 | 0 | -1.4 | 7.7 | 37.7 | 4 | 12.836 | 937.8
2018-08-01 12:00 | 14.9 | 22.8 | 355 | 29.7 | 0 | -2.5 | 7.9 | 37.9 | 4 | 12.836 | 947
2018-08-01 13:00 | 15.7 | 21.8 | 346 | 26.2 | 0 | -3.4 | 8.1 | 36.6 | 4 | 12.836 | 941.1
2018-08-01 14:00 | 16.4 | 20.7 | 357 | 23.7 | 0 | -4.2 | 8.3 | 39.5 | 4 | 12.836 | 912.1
2018-08-01 15:00 | 16.8 | 21.6 | 1 | 23 | 0 | -4.3 | 8.5 | 37.9 | 4 | 12.836 | 850.4
2018-08-01 16:00 | 16.3 | 21.1 | 351 | 23.2 | 0 | -4.6 | 8.2 | 43.5 | 4 | 12.836 | 707.8
2018-08-01 17:00 | 14.9 | 18.4 | 354 | 26.1 | 0 | -4.2 | 7.5 | 48.8 | 3 | 9.627 | 288.9
2018-08-01 18:00 | 13.1 | 15.5 | 2 | 30.7 | 0 | -3.6 | 6.7 | 49.8 | 3 | 9.627 | 0
2018-08-01 19:00 | 10.8 | 14.8 | 7 | 37.4 | 0 | -3 | 5.6 | 49.6 | 3 | 9.627 | 0
2018-08-01 20:00 | 9.5 | 15.7 | 16 | 40.8 | 0 | -3.1 | 4.8 | 49.5 | 3 | 9.627 | 0
2018-08-01 21:00 | 9.8 | 17.5 | 10 | 40.3 | 0 | -3 | 5 | 49.5 | 3 | 9.627 | 0
2018-08-01 22:00 | 9 | 19.5 | 4 | 43.4 | 0 | -2.7 | 4.6 | 49.6 | 3 | 9.627 | 0
2018-08-01 23:00 | 8.1 | 19.8 | 7 | 48.8 | 0 | -1.9 | 4.3 | 49.3 | 2 | 6.418 | 0
2018-08-02 | 7.8 | 18.8 | 11 | 50.6 | 0 | -1.8 | 4.1 | 49.3 | 3 | 9.627 | 0
2018-08-02 01:00 | 6.8 | 16.5 | 1 | 54.2 | 0 | -1.8 | 3.6 | 49.7 | 3 | 9.627 | 0
2018-08-02 02:00 | 7 | 16.4 | 356 | 53.8 | 0 | -1.7 | 3.7 | 49.2 | 2 | 6.418 | 0
2018-08-02 03:00 | 6.9 | 16.2 | 1 | 53.2 | 0 | -1.9 | 3.6 | 49.1 | 3 | 9.627 | 0
2018-08-02 04:00 | 6.8 | 18.1 | 4 | 54 | 0 | -1.9 | 3.6 | 48.9 | 3 | 9.627 | 0
2018-08-02 05:00 | 5.9 | 14.6 | 27 | 57.8 | 0 | -1.7 | 3.1 | 49.3 | 2 | 6.418 | 0
2018-08-02 06:00 | 5.5 | 12.6 | 21 | 61 | 0 | -1.4 | 2.9 | 49.5 | 2 | 6.418 | 0
2018-08-02 07:00 | 5.2 | 12.6 | 36 | 63 | 0 | -1.2 | 2.8 | 47.9 | 2 | 6.418 | 269.1
2018-08-02 08:00 | 8.2 | 17.5 | 37 | 53.4 | 0 | -0.7 | 4.8 | 44.6 | 2 | 6.418 | 699.9
2018-08-02 09:00 | 11.1 | 24.8 | 5 | 43.9 | 0 | -0.7 | 6.3 | 45.3 | 2 | 6.418 | 844.2
2018-08-02 10:00 | 13.9 | 29.5 | 0 | 32.5 | 0 | -2.3 | 7.4 | 39.5 | 2 | 6.418 | 909
2018-08-02 11:00 | 15.4 | 31.6 | 352 | 26.4 | 0 | -3.6 | 7.9 | 41.8 | 2 | 6.418 | 937.8
2018-08-02 12:00 | 15.6 | 30.4 | 358 | 24.9 | 0 | -4.2 | 7.9 | 44 | 3 | 9.627 | 947
2018-08-02 13:00 | 16.6 | 30.3 | 359 | 22.5 | 0 | -4.7 | 8.3 | 42.8 | 4 | 12.836 | 941.1
2018-08-02 14:00 | 17.1 | 25.9 | 0 | 21.2 | 0 | -5.1 | 8.4 | 42.6 | 4 | 12.836 | 912.1
2018-08-02 15:00 | 17.5 | 25 | 340 | 19.5 | 0 | -5.8 | 8.5 | 45.3 | 5 | 16.045 | 850.4
2018-08-02 16:00 | 17.4 | 25.2 | 344 | 18.9 | 0 | -6.4 | 8.3 | 45.4 | 6 | 19.254 | 707.8
2018-08-02 17:00 | 16.7 | 16 | 349 | 20.4 | 0 | -5.9 | 8.1 | 48.2 | 7 | 22.463 | 288.9
2018-08-02 18:00 | 15.1 | 11.4 | 4 | 24.9 | 0 | -4.7 | 7.5 | 48.9 | 7 | 22.463 | 0
2018-08-02 19:00 | 14.2 | 9.5 | 356 | 28.2 | 0 | -3.8 | 7.2 | 49.5 | 11 | 35.299 | 0
2018-08-02 20:00 | 13.6 | 9.2 | 314 | 30.8 | 0 | -3.2 | 7 | 49.6 | 8 | 25.672 | 0
2018-08-02 21:00 | 12.8 | 10.2 | 270 | 30.6 | 0 | -3.9 | 6.4 | 48.8 | 9 | 28.881 | 0
2018-08-02 22:00 | 10.6 | 14.5 | 259 | 32.8 | 0 | -5 | 4.9 | 49.3 | 8 | 25.672 | 0
2018-08-02 23:00 | 9.1 | 14.7 | 245 | 43.4 | 0 | -2.7 | 4.7 | 49.7 | 7 | 22.463 | 0
2018-08-03 | 8.5 | 12.9 | 250 | 61.1 | 0 | 1.4 | 5.6 | 49.6 | 6 | 19.254 | 0
2018-08-03 01:00 | 8.6 | 11.8 | 234 | 72.8 | 0 | 4.1 | 6.6 | 48.6 | 4 | 12.836 | 0
2018-08-03 02:00 | 8.9 | 14.7 | 208 | 81.4 | 0 | 6 | 7.6 | 47 | 4 | 12.836 | 0
2018-08-03 03:00 | 7.5 | 12.4 | 213 | 86.9 | 0 | 5.5 | 6.6 | 45.9 | 4 | 12.836 | 0
2018-08-03 04:00 | 5.9 | 13 | 238 | 91.2 | 0 | 4.7 | 5.4 | 43.8 | 3 | 9.627 | 0
2018-08-03 05:00 | 6 | 9.6 | 242 | 93 | 0 | 5 | 5.6 | 38.1 | 6 | 19.254 | 0
2018-08-03 06:00 | 5.3 | 10 | 244 | 96.2 | 0 | 4.7 | 5 | 35.9 | 7 | 22.463 | 0
2018-08-03 07:00 | 4.8 | 10.5 | 229 | 95.2 | 0 | 4.2 | 4.5 | 29.5 | 1 | 3.209 | 310.6
2018-08-03 08:00 | 9.1 | 8.4 | 222 | 84.9 | 0 | 6.7 | 8 | 30.3 | 0 | 0 | 711.6
2018-08-03 09:00 | 13 | 5.5 | 172 | 72.2 | 0 | 8.1 | 10.6 | 29 | 0 | 0 | 848.3
2018-08-03 10:00 | 15 | 6 | 249 | 57.9 | 0 | 6.9 | 11 | 32.6 | 0 | 0 | 911.1
2018-08-03 11:00 | 16.5 | 11.4 | 327 | 43.8 | 0 | 4.2 | 10.8 | 34.4 | 0 | 0 | 938.2
2018-08-03 12:00 | 17.8 | 14 | 278 | 32.8 | 0 | 1.3 | 10.4 | 35.5 | 0 | 0 | 946
2018-08-03 13:00 | 18.6 | 15.6 | 251 | 28.5 | 0 | 0.1 | 10.5 | 32.6 | 0 | 0 | 936.1
2018-08-03 14:00 | 19.2 | 17.1 | 290 | 26.3 | 0 | -0.4 | 10.6 | 34.8 | 1 | 3.209 | 905.7
2018-08-03 15:00 | 19.4 | 18.4 | 246 | 22.5 | 0 | -2.3 | 10.3 | 39 | 0 | 0 | 844.5
2018-08-03 16:00 | 19.1 | 17.2 | 273 | 23 | 0 | -2.3 | 10.1 | 44.4 | 1 | 3.209 | 672.9
2018-08-03 17:00 | 17.8 | 16.3 | 233 | 26 | 0 | -1.8 | 9.5 | 47.3 | 1 | 3.209 | 127.9
2018-08-03 18:00 | 14.9 | 9.8 | 252 | 33.5 | 0 | -0.9 | 8.3 | 49.3 | 1 | 3.209 | 0
2018-08-03 19:00 | 13.5 | 8 | 260 | 35.3 | 0 | -1.4 | 7.4 | 49.5 | 1 | 3.209 | 0
2018-08-03 20:00 | 12.7 | 8.4 | 276 | 37.6 | 0 | -1.3 | 7 | 48.9 | 1 | 3.209 | 0
2018-08-03 21:00 | 11.6 | 9.3 | 271 | 39.7 | 0 | -1.6 | 6.3 | 49.6 | 2 | 6.418 | 0
2018-08-03 22:00 | 12.6 | 7.4 | 254 | 38 | 0 | -1.3 | 7 | 49.3 | 2 | 6.418 | 0
2018-08-03 23:00 | 11.4 | 11.6 | 233 | 39.7 | 0 | -1.7 | 6.2 | 49.5 | 2 | 6.418 | 0
2018-08-04 | 11.5 | 4.1 | 263 | 40.6 | 0 | -1.4 | 6.4 | 49.5 | 2 | 6.418 | 0
2018-08-04 01:00 | 10.9 | 0.1 | 278 | 43.8 | 0 | -0.8 | 6.2 | 49.1 | 2 | 6.418 | 0
2018-08-04 02:00 | 8.5 | 4.4 | 156 | 47.7 | 0 | -2 | 4.5 | 49.3 | 2 | 6.418 | 0
2018-08-04 03:00 | 7.2 | 10.3 | 23 | 49.6 | 0 | -2.7 | 3.5 | 49.4 | 2 | 6.418 | 0
2018-08-04 04:00 | 7 | 9.7 | 8 | 50.4 | 0 | -2.6 | 3.5 | 49.7 | 2 | 6.418 | 0
2018-08-04 05:00 | 7.2 | 10.6 | 348 | 49.7 | 0 | -2.5 | 3.6 | 49.3 | 2 | 6.418 | 0
2018-08-04 06:00 | 7.2 | 15.6 | 357 | 49.4 | 0 | -2.7 | 3.6 | 49.7 | 3 | 9.627 | 0
2018-08-04 07:00 | 7.2 | 9.4 | 349 | 53.9 | 0 | -1.5 | 3.9 | 48.2 | 2 | 6.418 | 310.6
2018-08-04 08:00 | 11.4 | 8.4 | 341 | 39 | 0 | -2.1 | 6.1 | 44.6 | 2 | 6.418 | 711.6
2018-08-04 09:00 | 14.5 | 16 | 356 | 28.6 | 0 | -3.4 | 7.5 | 40.8 | 2 | 6.418 | 848.3
2018-08-04 10:00 | 17.4 | 19.2 | 347 | 21.3 | 0 | -4.9 | 8.6 | 37.4 | 2 | 6.418 | 911.1
2018-08-04 11:00 | 20.1 | 26 | 347 | 16.9 | 0 | -5.4 | 9.9 | 39.8 | 3 | 9.627 | 938.2
2018-08-04 12:00 | 21.7 | 24.8 | 321 | 14.9 | 0 | -5.8 | 10.6 | 38.8 | 3 | 9.627 | 946
2018-08-04 13:00 | 22.4 | 25 | 325 | 13.6 | 0 | -6.5 | 10.8 | 37.5 | 2 | 6.418 | 936.1
2018-08-04 14:00 | 22.7 | 26 | 315 | 12.4 | 0 | -7.3 | 10.9 | 38.1 | 2 | 6.418 | 905.7
2018-08-04 15:00 | 22.8 | 28 | 294 | 11.6 | 0 | -8.1 | 10.7 | 38.8 | 2 | 6.418 | 844.5
2018-08-04 16:00 | 22.4 | 25.5 | 320 | 11.8 | 0 | -8.1 | 10.6 | 43.3 | 2 | 6.418 | 672.9
2018-08-04 17:00 | 20.6 | 23.3 | 307 | 15.1 | 0 | -6.5 | 10 | 47.1 | 2 | 6.418 | 127.9
2018-08-04 18:00 | 17.9 | 18 | 316 | 20.4 | 0 | -4.9 | 8.9 | 48.8 | 1 | 3.209 | 0
2018-08-04 19:00 | 16.6 | 15.9 | 327 | 22.6 | 0 | -4.6 | 8.3 | 49.2 | 1 | 3.209 | 0
2018-08-04 20:00 | 16.1 | 14 | 349 | 24.3 | 0 | -4.1 | 8.1 | 49.2 | 1 | 3.209 | 0
2018-08-04 21:00 | 15.7 | 14.8 | 351 | 25.2 | 0 | -3.9 | 8 | 49.1 | 1 | 3.209 | 0
2018-08-04 22:00 | 15.7 | 18.7 | 2 | 26.2 | 0 | -3.5 | 8.1 | 48.8 | 2 | 6.418 | 0
2018-08-04 23:00 | 14.1 | 16.8 | 345 | 30.4 | 0 | -2.9 | 7.4 | 46 | 1 | 3.209 | 0
2018-08-05 | 13.3 | 9 | 267 | 35.6 | 0 | -1.5 | 7.3 | 49.4 | 2 | 6.418 | 0
2018-08-05 01:00 | 12.7 | 7.8 | 262 | 36.9 | 0 | -1.6 | 7 | 49 | 2 | 6.418 | 0
2018-08-05 02:00 | 11.4 | 8.8 | 248 | 38.8 | 0 | -2 | 6.2 | 49.7 | 2 | 6.418 | 0
2018-08-05 03:00 | 10.6 | 9.3 | 260 | 42 | 0 | -1.7 | 5.8 | 49.6 | 2 | 6.418 | 0
2018-08-05 04:00 | 9.3 | 9.4 | 269 | 48.2 | 0 | -1 | 5.3 | 49.4 | 2 | 6.418 | 0
2018-08-05 05:00 | 8.6 | 12.1 | 269 | 57.9 | 0 | 0.8 | 5.4 | 48.9 | 2 | 6.418 | 0
2018-08-05 06:00 | 8.1 | 12.6 | 262 | 65.6 | 0 | 2.1 | 5.6 | 48.7 | 2 | 6.418 | 0
2018-08-05 07:00 | 8.4 | 13.3 | 266 | 69.2 | 0 | 3.1 | 6.1 | 44.2 | 1 | 3.209 | 236.8
2018-08-05 08:00 | 11.1 | 13.8 | 265 | 65.7 | 0 | 5 | 8.3 | 35.9 | 1 | 3.209 | 638.9
2018-08-05 09:00 | 14.5 | 22.4 | 242 | 65.2 | 0 | 8 | 11.2 | 21.4 | 1 | 3.209 | 761
2018-08-05 10:00 | 16.1 | 28.5 | 236 | 57.6 | 0 | 7.8 | 11.9 | 19.8 | 1 | 3.209 | 668
2018-08-05 11:00 | 17.1 | 27 | 224 | 45.9 | 0 | 5.4 | 11.4 | 26.3 | 1 | 3.209 | 739.7
2018-08-05 12:00 | 17.8 | 26.2 | 234 | 35.4 | 0 | 2.4 | 10.8 | 29.5 | 9 | 28.881 | 859.9
2018-08-05 13:00 | 18 | 25.7 | 215 | 31.9 | 0 | 1.2 | 10.5 | 29.8 | 5 | 16.045 | 858.5
2018-08-05 14:00 | 18.5 | 26.4 | 223 | 29.3 | 0 | 0.4 | 10.5 | 33.7 | 2 | 6.418 | 681
2018-08-05 15:00 | 18.9 | 28.1 | 237 | 27.8 | 0 | 0.1 | 10.6 | 34 | 2 | 6.418 | 661.5
2018-08-05 16:00 | 18.6 | 27.6 | 211 | 31 | 0 | 1.3 | 10.8 | 37.7 | 2 | 6.418 | 393.8
2018-08-05 17:00 | 17.4 | 25.7 | 233 | 35.2 | 0 | 2 | 10.5 | 39.6 | 1 | 3.209 | 157
2018-08-05 18:00 | 15.7 | 19.6 | 226 | 41.7 | 0 | 2.8 | 9.8 | 41.9 | 1 | 3.209 | 0
2018-08-05 19:00 | 14.1 | 16.6 | 213 | 47.6 | 0 | 3.2 | 9.2 | 39.8 | 1 | 3.209 | 0
2018-08-05 20:00 | 13.6 | 20.8 | 227 | 40.6 | 0 | 0.6 | 8.1 | 43 | 1 | 3.209 | 0
2018-08-05 21:00 | 12.5 | 19 | 222 | 45.7 | 0 | 1.1 | 7.7 | 41.3 | 1 | 3.209 | 0
2018-08-05 22:00 | 10.4 | 11.5 | 220 | 55.6 | 0 | 1.9 | 6.8 | 36.9 | 1 | 3.209 | 0
2018-08-05 23:00 | 8.8 | 10.9 | 235 | 64.4 | 0 | 2.5 | 6.1 | 25.5 | 2 | 6.418 | 0
2018-08-06 | 7.6 | 9.4 | 253 | 70.9 | 0 | 2.7 | 5.6 | 23.2 | 10 | 32.09 | 0
2018-08-06 01:00 | 7.7 | 9.2 | 248 | 72.4 | 0 | 3 | 5.7 | 22.4 | 5 | 16.045 | 0
2018-08-06 02:00 | 7.3 | 9.4 | 264 | 75.8 | 0 | 3.3 | 5.6 | 17.9 | 2 | 6.418 | 0
2018-08-06 03:00 | 6.5 | 9.5 | 256 | 80.4 | 0 | 3.4 | 5.2 | 15.9 | 1 | 3.209 | 0
2018-08-06 04:00 | 6.8 | 10.9 | 249 | 82.4 | 0 | 4.1 | 5.6 | 17 | 2 | 6.418 | 0
2018-08-06 05:00 | 6.5 | 10 | 215 | 86.3 | 0 | 4.4 | 5.6 | 17.5 | 1 | 3.209 | 0
2018-08-06 06:00 | 6.2 | 9.4 | 235 | 89.4 | 0 | 4.7 | 5.6 | 16.4 | 1 | 3.209 | 0
2018-08-06 07:00 | 6 | 8.8 | 230 | 89.5 | 0 | 4.4 | 5.3 | 15.6 | 1 | 3.209 | 179.4
2018-08-06 08:00 | 9.2 | 8.4 | 223 | 79.2 | 0 | 5.7 | 7.6 | 20.1 | 0 | 0 | 572.9
2018-08-06 09:00 | 12.6 | 9.4 | 207 | 67.2 | 0 | 6.7 | 9.8 | 17.7 | 1 | 3.209 | 759.3
2018-08-06 10:00 | 14.4 | 7.8 | 136 | 55.8 | 0 | 5.7 | 10.3 | 19 | 1 | 3.209 | 836.4
2018-08-06 11:00 | 15.5 | 7 | 119 | 43 | 0 | 3.1 | 9.9 | 24.9 | 2 | 6.418 | 885.6
2018-08-06 12:00 | 16.5 | 9 | 225 | 37.3 | 0 | 2 | 10 | 28.7 | 1 | 3.209 | 904.5
2018-08-06 13:00 | 17.3 | 8.8 | 24 | 33.6 | 0 | 1.3 | 10.2 | 32.1 | 2 | 6.418 | 906.2
2018-08-06 14:00 | 17.6 | 10 | 250 | 29.9 | 0 | 0 | 10 | 30.2 | 1 | 3.209 | 870.3
2018-08-06 15:00 | 18 | 7.2 | 111 | 28 | 0 | -0.6 | 10 | 33.2 | 2 | 6.418 | 809.8
2018-08-06 16:00 | 18 | 7.9 | 312 | 28 | 0 | -0.6 | 10 | 38.3 | 2 | 6.418 | 660.5
2018-08-06 17:00 | 16.8 | 9.1 | 265 | 31.6 | 0 | -0.1 | 9.5 | 40.8 | 2 | 6.418 | 254.9
2018-08-06 18:00 | 13.6 | 12.7 | 265 | 37.1 | 0 | -0.7 | 7.7 | 43.4 | 2 | 6.418 | 0
2018-08-06 19:00 | 12.1 | 5.2 | 126 | 41.4 | 0 | -0.5 | 7 | 46.6 | 2 | 6.418 | 0
2018-08-06 20:00 | 11.5 | 9.1 | 126 | 44.1 | 0 | -0.3 | 6.7 | 45.6 | 1 | 3.209 | 0
2018-08-06 21:00 | 10.6 | 8.8 | 78 | 50.2 | 0 | 0.7 | 6.5 | 44.2 | 2 | 6.418 | 0
2018-08-06 22:00 | 9.2 | 11.4 | 43 | 53.8 | 0 | 0.4 | 5.7 | 45.3 | 2 | 6.418 | 0
2018-08-06 23:00 | 8.5 | 12.7 | 39 | 56.7 | 0 | 0.5 | 5.3 | 43.6 | 2 | 6.418 | 0
2018-08-07 | 8 | 12.4 | 62 | 58.3 | 0 | 0.4 | 5 | 44.8 | 2 | 6.418 | 0
2018-08-07 01:00 | 7.4 | 13.3 | 14 | 60.6 | 0 | 0.3 | 4.6 | 43.7 | 2 | 6.418 | 0
2018-08-07 02:00 | 6.8 | 16.7 | 43 | 60.4 | 0 | -0.3 | 4 | 44.7 | 1 | 3.209 | 0
2018-08-07 03:00 | 7.2 | 15.9 | 40 | 59.7 | 0 | 0 | 4.4 | 44.6 | 1 | 3.209 | 0
2018-08-07 04:00 | 7.8 | 17.1 | 20 | 56.5 | 0 | -0.2 | 4.6 | 45.4 | 1 | 3.209 | 0
2018-08-07 05:00 | 7.3 | 16.4 | 46 | 58.1 | 0 | -0.4 | 4.3 | 45.7 | 1 | 3.209 | 0
2018-08-07 06:00 | 7.2 | 17.6 | 19 | 57.1 | 0 | -0.7 | 4.2 | 45.8 | 1 | 3.209 | 0
2018-08-07 07:00 | 7.1 | 16.3 | 12 | 56.9 | 0 | -0.8 | 4.1 | 42.8 | 1 | 3.209 | 109.8
2018-08-07 08:00 | 10.5 | 21.7 | 8 | 42.2 | 0 | -1.8 | 5.7 | 39.3 | 1 | 3.209 | 401.7
2018-08-07 09:00 | 14.4 | 30.3 | 359 | 30.7 | 0 | -2.5 | 7.6 | 35.3 | 1 | 3.209 | 824
2018-08-07 10:00 | 17.6 | 35.9 | 359 | 23.1 | 0 | -3.5 | 9.1 | 33.2 | 1 | 3.209 | 885.7
2018-08-07 11:00 | 19.5 | 35.2 | 2 | 19.1 | 0 | -4.4 | 9.8 | 34.8 | 1 | 3.209 | 916.3
2018-08-07 12:00 | 20.7 | 34.6 | 2 | 17.6 | 0 | -4.5 | 10.4 | 32.6 | 1 | 3.209 | 923
2018-08-07 13:00 | 21.6 | 33.5 | 352 | 16.7 | 0 | -4.4 | 10.9 | 30.1 | 1 | 3.209 | 916
2018-08-07 14:00 | 22.1 | 34.3 | 344 | 16.2 | 0 | -4.3 | 11.1 | 36.3 | 2 | 6.418 | 887.9
2018-08-07 15:00 | 22.2 | 33 | 355 | 16.2 | 0 | -4.2 | 11.2 | 38.5 | 2 | 6.418 | 826.3
2018-08-07 16:00 | 22 | 33.6 | 2 | 16.4 | 0 | -4.2 | 11.1 | 40.4 | 2 | 6.418 | 687.5
2018-08-07 17:00 | 20.8 | 28.9 | 357 | 18.3 | 0 | -3.8 | 10.6 | 44.2 | 2 | 6.418 | 291.8
2018-08-07 18:00 | 18.6 | 23.3 | 4 | 22.1 | 0 | -3.2 | 9.6 | 46.9 | 2 | 6.418 | 0
2018-08-07 19:00 | 17.3 | 26.7 | 4 | 24.3 | 0 | -3.1 | 9 | 47.8 | 2 | 6.418 | 0
2018-08-07 20:00 | 15.9 | 24.1 | 7 | 27 | 0 | -2.9 | 8.4 | 47.5 | 2 | 6.418 | 0
2018-08-07 21:00 | 14.6 | 25.8 | 18 | 29.5 | 0 | -2.9 | 7.7 | 48.4 | 2 | 6.418 | 0
2018-08-07 22:00 | 14.4 | 27 | 8 | 30 | 0 | -2.8 | 7.5 | 48.2 | 1 | 3.209 | 0
2018-08-07 23:00 | 13.1 | 22 | 4 | 32.9 | 0 | -2.7 | 6.9 | 48.1 | 1 | 3.209 | 0
2018-08-08 | 12.7 | 22.2 | 10 | 32.7 | 0 | -3.2 | 6.5 | 48.1 | 1 | 3.209 | 0
2018-08-08 01:00 | 13 | 23.8 | 4 | 30.3 | 0 | -3.9 | 6.6 | 48.8 | 1 | 3.209 | 0
2018-08-08 02:00 | 12.6 | 23.7 | 1 | 30.8 | 0 | -4.1 | 6.3 | 48.1 | 2 | 6.418 | 0
2018-08-08 03:00 | 11.4 | 22.8 | 4 | 33.3 | 0 | -4.1 | 5.6 | 49 | 2 | 6.418 | 0
2018-08-08 04:00 | 10.2 | 19.3 | 16 | 36.2 | 0 | -4.1 | 4.9 | 48.8 | 2 | 6.418 | 0
2018-08-08 05:00 | 10.5 | 18.4 | 10 | 35.2 | 0 | -4.2 | 5 | 49.3 | 2 | 6.418 | 0
2018-08-08 06:00 | 9.5 | 14.2 | 21 | 37.9 | 0 | -4.1 | 4.5 | 48.1 | 2 | 6.418 | 0
2018-08-08 07:00 | 8.5 | 6.8 | 0 | 42 | 0 | -3.6 | 4.1 | 47.3 | 2 | 6.418 | 303.3
2018-08-08 08:00 | 13.2 | 6.7 | 259 | 29.3 | 0 | -4.3 | 6.6 | 41.6 | 2 | 6.418 | 688.4
2018-08-08 09:00 | 16.7 | 18.1 | 349 | 21.7 | 0 | -5.1 | 8.2 | 39.3 | 2 | 6.418 | 812.8
2018-08-08 10:00 | 19.2 | 28.7 | 339 | 17.4 | 0 | -5.8 | 9.4 | 35 | 2 | 6.418 | 856.5
2018-08-08 11:00 | 21.4 | 27.4 | 335 | 14.5 | 0 | -6.3 | 10.4 | 36.2 | 2 | 6.418 | 843.1
2018-08-08 12:00 | 22 | 19.4 | 271 | 14.3 | 0 | -6 | 10.8 | 34.4 | 2 | 6.418 | 910.7
2018-08-08 13:00 | 22.6 | 14.7 | 278 | 14.2 | 0 | -5.8 | 11 | 35.6 | 2 | 6.418 | 866.3
2018-08-08 14:00 | 23.6 | 15.7 | 289 | 14 | 0 | -5 | 11.7 | 35.7 | 2 | 6.418 | 768.5
2018-08-08 15:00 | 22.8 | 22.4 | 216 | 21.2 | 0 | -0.3 | 12.4 | 40.7 | 2 | 6.418 | 267.3
2018-08-08 16:00 | 21.5 | 25.5 | 201 | 24.3 | 0 | 0.5 | 12 | 46.1 | 1 | 3.209 | 0.5
2018-08-08 17:00 | 20 | 29.1 | 198 | 30.8 | 0 | 2.4 | 11.8 | 48.7 | 1 | 3.209 | 8.9
2018-08-08 18:00 | 18.1 | 36.2 | 205 | 41.4 | 0 | 4.9 | 11.7 | 42.8 | 1 | 3.209 | 0
2018-08-08 19:00 | 16.3 | 33.3 | 205 | 45.2 | 0 | 4.5 | 10.7 | 41 | 2 | 6.418 | 0
2018-08-08 20:00 | 15.6 | 27.2 | 215 | 49.1 | 0 | 5 | 10.6 | 39.5 | 2 | 6.418 | 0
2018-08-08 21:00 | 15.3 | 26 | 211 | 56.4 | 0 | 6.7 | 11.1 | 35.2 | 2 | 6.418 | 0
2018-08-08 22:00 | 14.7 | 26.7 | 209 | 54.5 | 0 | 5.7 | 10.4 | 40.4 | 3 | 9.627 | 0
2018-08-08 23:00 | 14 | 23.8 | 200 | 58.8 | 0 | 6.2 | 10.2 | 37.1 | 3 | 9.627 | 0
2018-08-09 | 13.5 | 26.6 | 200 | 62.6 | 0 | 6.6 | 10.2 | 29.7 | 3 | 9.627 | 0
2018-08-09 01:00 | 12.7 | 25.6 | 194 | 68 | 0 | 7 | 9.9 | 30.1 | 3 | 9.627 | 0
2018-08-09 02:00 | 11.4 | 20.8 | 188 | 73 | 0 | 6.8 | 9.2 | 32 | 3 | 9.627 | 0
2018-08-09 03:00 | 10.4 | 19.4 | 186 | 76.2 | 0 | 6.5 | 8.6 | 28.2 | 3 | 9.627 | 0
2018-08-09 04:00 | 9.6 | 20.6 | 186 | 79.7 | 0 | 6.4 | 8.1 | 24.6 | 3 | 9.627 | 0
2018-08-09 05:00 | 8.8 | 16.2 | 193 | 84.6 | 0 | 6.3 | 7.6 | 22.7 | 4 | 12.836 | 0
2018-08-09 06:00 | 7.9 | 14.8 | 182 | 88.8 | 0 | 6.1 | 7.1 | 20 | 4 | 12.836 | 0
2018-08-09 07:00 | 8.1 | 15.1 | 213 | 85.5 | 0 | 5.8 | 7.1 | 19.4 | 4 | 12.836 | 238.8
2018-08-09 08:00 | 10.2 | 22.8 | 190 | 73.5 | 0 | 5.7 | 8.1 | 20.9 | 4 | 12.836 | 628.5
2018-08-09 09:00 | 12.1 | 27.7 | 166 | 63.8 | 0 | 5.5 | 9 | 22.7 | 4 | 12.836 | 734.2
2018-08-09 10:00 | 13.5 | 28.4 | 156 | 50 | 0 | 3.3 | 8.9 | 21.8 | 5 | 16.045 | 700.4
2018-08-09 11:00 | 14.5 | 24 | 174 | 39.3 | 0 | 0.8 | 8.6 | 29.8 | 5 | 16.045 | 913.2
2018-08-09 12:00 | 15.2 | 20 | 171 | 29.8 | 0 | -2.2 | 8.1 | 31.4 | 4 | 12.836 | 953.8
2018-08-09 13:00 | 16.1 | 19.6 | 175 | 28.1 | 0 | -2.2 | 8.6 | 32.3 | 4 | 12.836 | 929.4
2018-08-09 14:00 | 16.9 | 20.4 | 169 | 24.9 | 0 | -3.1 | 8.8 | 30.2 | 3 | 9.627 | 896.5
2018-08-09 15:00 | 17.3 | 22.4 | 189 | 24.2 | 0 | -3.2 | 9 | 34.4 | 2 | 6.418 | 832.5
2018-08-09 16:00 | 17 | 23.4 | 160 | 25.4 | 0 | -2.7 | 9 | 35 | 2 | 6.418 | 677.3
2018-08-09 17:00 | 16 | 21 | 182 | 28.8 | 0 | -1.9 | 8.7 | 41 | 2 | 6.418 | 272.3
2018-08-09 18:00 | 14.5 | 16.4 | 171 | 35.4 | 0 | -0.6 | 8.2 | 44.6 | 3 | 9.627 | 0
2018-08-09 19:00 | 13.4 | 17.7 | 144 | 43.2 | 0 | 1.2 | 8.2 | 41.4 | 3 | 9.627 | 0
2018-08-09 20:00 | 12 | 20.7 | 140 | 45.9 | 0 | 0.8 | 7.4 | 39.6 | 2 | 6.418 | 0
2018-08-09 21:00 | 11.1 | 20.3 | 140 | 50.3 | 0 | 1.2 | 6.9 | 28.8 | 2 | 6.418 | 0
2018-08-09 22:00 | 10 | 16.9 | 142 | 51.3 | 0 | 0.4 | 6.1 | 31.4 | 1 | 3.209 | 0
2018-08-09 23:00 | 8.7 | 15.1 | 163 | 55.5 | 0 | 0.3 | 5.3 | 33.9 | 1 | 3.209 | 0
2018-08-10 | 8.9 | 23.7 | 154 | 55.8 | 0 | 0.6 | 5.5 | 32.3 | 1 | 3.209 | 0
2018-08-10 01:00 | 8.4 | 20.7 | 153 | 62 | 0 | 1.6 | 5.6 | 26.3 | 2 | 6.418 | 0
2018-08-10 02:00 | 8 | 19.5 | 148 | 68.7 | 0 | 2.6 | 5.7 | 21.9 | 1 | 3.209 | 0
2018-08-10 03:00 | 7.4 | 16.9 | 151 | 73.6 | 0 | 3 | 5.5 | 20.9 | 1 | 3.209 | 0
2018-08-10 04:00 | 6.7 | 18 | 160 | 78.4 | 0 | 3.3 | 5.3 | 19.3 | 1 | 3.209 | 0
2018-08-10 05:00 | 5.8 | 10.3 | 165 | 84 | 0 | 3.3 | 4.7 | 17.3 | 1 | 3.209 | 0
2018-08-10 06:00 | 4.3 | 9.6 | 117 | 87.6 | 0 | 2.4 | 3.5 | 16.5 | 1 | 3.209 | 0
2018-08-10 07:00 | 4.3 | 10.4 | 215 | 88.8 | 0 | 2.6 | 3.6 | 16 | 1 | 3.209 | 249.6
2018-08-10 08:00 | 7.5 | 12.7 | 208 | 75.8 | 0 | 3.5 | 5.8 | 19.4 | 1 | 3.209 | 647.3
2018-08-10 09:00 | 10.4 | 18.3 | 193 | 68.8 | 0 | 5 | 8 | 20 | 1 | 3.209 | 805.7
2018-08-10 10:00 | 12.5 | 18.5 | 155 | 53.9 | 0 | 3.4 | 8.5 | 25 | 1 | 3.209 | 803.5
2018-08-10 11:00 | 13.8 | 19.9 | 134 | 41.7 | 0 | 1.1 | 8.4 | 30.9 | 2 | 6.418 | 874.6
2018-08-10 12:00 | 14.5 | 19.3 | 130 | 39.9 | 0 | 1.1 | 8.7 | 31.2 | 2 | 6.418 | 862.6
2018-08-10 13:00 | 15.3 | 19.3 | 145 | 36.3 | 0 | 0.5 | 8.9 | 30 | 18 | 57.762 | 904.5
2018-08-10 14:00 | 15.9 | 19.7 | 144 | 33.3 | 0 | 0 | 9.1 | 33.5 | 59 | 189.3308 | 880.3
2018-08-10 15:00 | 16.1 | 20.1 | 149 | 30.5 | 0 | -1.1 | 8.9 | 33.6 | 28 | 89.8519 | 829.8
2018-08-10 16:00 | 15.8 | 19.8 | 160 | 31.1 | 0 | -1.1 | 8.8 | 37.9 | 13 | 41.717 | 685.1
2018-08-10 17:00 | 14.9 | 19.2 | 138 | 32.6 | 0 | -1.3 | 8.3 | 44.3 | 13 | 41.717 | 288.1
2018-08-10 18:00 | 13.3 | 15.3 | 157 | 38.1 | 0 | -0.5 | 7.6 | 46.2 | 16 | 51.344 | 0
2018-08-10 19:00 | 12.3 | 18.4 | 143 | 40.6 | 0 | -0.6 | 7.1 | 48 | 17 | 54.553 | 0
2018-08-10 20:00 | 11.3 | 20.2 | 143 | 42.6 | 0 | -0.9 | 6.4 | 47.8 | 10 | 32.09 | 0
2018-08-10 21:00 | 10.4 | 20.2 | 148 | 45.9 | 0 | -0.7 | 6 | 47.2 | 8 | 25.672 | 0
2018-08-10 22:00 | 9.6 | 20.4 | 146 | 52.6 | 0 | 0.4 | 5.9 | 46.2 | 10 | 32.09 | 0
2018-08-10 23:00 | 8.8 | 18.2 | 150 | 56.2 | 0 | 0.6 | 5.5 | 46.5 | 12 | 38.508 | 0
2018-08-11 | 8.4 | 20.4 | 150 | 61.9 | 0 | 1.5 | 5.6 | 46.9 | 10 | 32.09 | 0
2018-08-11 01:00 | 8.1 | 19.4 | 155 | 69.4 | 0 | 2.8 | 5.9 | 45.4 | 6 | 19.254 | 0
2018-08-11 02:00 | 7.4 | 17.5 | 151 | 75 | 0 | 3.3 | 5.7 | 45.6 | 6 | 19.254 | 0
2018-08-11 03:00 | 6.4 | 15.1 | 171 | 79.8 | 0 | 3.2 | 5 | 45.8 | 4 | 12.836 | 0
2018-08-11 04:00 | 6 | 12.5 | 168 | 84.5 | 0 | 3.6 | 5 | 40.4 | 2 | 6.418 | 0
2018-08-11 05:00 | 6 | 11.8 | 162 | 87.2 | 0 | 4 | 5.1 | 43.2 | 1 | 3.209 | 0
2018-08-11 06:00 | 4.9 | 11.3 | 134 | 89.2 | 0 | 3.3 | 4.3 | 42.2 | 1 | 3.209 | 0
2018-08-11 07:00 | 5.1 | 9.4 | 127 | 88.4 | 0 | 3.4 | 4.4 | 41.8 | 1 | 3.209 | 273.2
2018-08-11 08:00 | 8.5 | 14.4 | 151 | 74.9 | 0 | 4.3 | 6.6 | 34.9 | 1 | 3.209 | 681.4
2018-08-11 09:00 | 11.1 | 20.4 | 138 | 55.9 | 0 | 2.6 | 7.5 | 38.5 | 1 | 3.209 | 835.1
2018-08-11 10:00 | 12.8 | 23.3 | 137 | 41.4 | 0 | 0 | 7.5 | 36.5 | 1 | 3.209 | 860.4
2018-08-11 11:00 | 13.3 | 22.9 | 109 | 37.5 | 0 | -0.8 | 7.6 | 37.3 | 1 | 3.209 | 855.5
2018-08-11 12:00 | 13.9 | 20.3 | 150 | 35.7 | 0 | -0.9 | 7.8 | 36.8 | 1 | 3.209 | 846.9
2018-08-11 13:00 | 14.5 | 20.4 | 157 | 32.3 | 0 | -1.7 | 7.9 | 33.1 | 1 | 3.209 | 921.3
2018-08-11 14:00 | 15 | 20.2 | 163 | 30.2 | 0 | -2.2 | 8.1 | 38.3 | 1 | 3.209 | 900.5
2018-08-11 15:00 | 15.2 | 23.1 | 146 | 28.5 | 0 | -2.8 | 8 | 36.7 | 1 | 3.209 | 843.9
2018-08-11 16:00 | 14.7 | 23.7 | 171 | 29.2 | 0 | -2.9 | 7.8 | 42.4 | 1 | 3.209 | 714.8
2018-08-11 17:00 | 13.6 | 22.2 | 158 | 32.2 | 0 | -2.6 | 7.2 | 47.5 | 2 | 6.418 | 322.4
2018-08-11 18:00 | 12.1 | 21.2 | 169 | 36.5 | 0 | -2.2 | 6.5 | 49 | 2 | 6.418 | 0
2018-08-11 19:00 | 11 | 19.6 | 179 | 39.9 | 0 | -2.1 | 5.9 | 49.9 | 2 | 6.418 | 0
2018-08-11 20:00 | 10.1 | 19.6 | 166 | 42.9 | 0 | -1.8 | 5.5 | 49.5 | 2 | 6.418 | 0
2018-08-11 21:00 | 9.1 | 17.2 | 163 | 47.5 | 0 | -1.4 | 5.1 | 49.1 | 2 | 6.418 | 0
2018-08-11 22:00 | 8 | 16.9 | 174 | 51.9 | 0 | -1.1 | 4.5 | 49.6 | 2 | 6.418 | 0
2018-08-11 23:00 | 7 | 15.2 | 195 | 56.5 | 0 | -1 | 4 | 49.2 | 2 | 6.418 | 0
2018-08-12 | 7.1 | 17.1 | 185 | 57.2 | 0 | -0.7 | 4.1 | 49.1 | 1 | 3.209 | 0
2018-08-12 01:00 | 6.9 | 15.8 | 182 | 62.7 | 0 | 0.3 | 4.3 | 47.8 | 1 | 3.209 | 0
2018-08-12 02:00 | 6.3 | 13.4 | 172 | 69.5 | 0 | 1.2 | 4.3 | 48.8 | 1 | 3.209 | 0
2018-08-12 03:00 | 6.1 | 12 | 147 | 74.6 | 0 | 2 | 4.4 | 48 | 2 | 6.418 | 0
2018-08-12 04:00 | 5.4 | 11 | 190 | 79 | 0 | 2.1 | 4.1 | 48.2 | 1 | 3.209 | 0
2018-08-12 05:00 | 5.5 | 14.6 | 159 | 81.9 | 0 | 2.6 | 4.3 | 48 | 1 | 3.209 | 0
2018-08-12 06:00 | 4.8 | 11.7 | 165 | 86.6 | 0 | 2.7 | 4 | 45 | 2 | 6.418 | 0
2018-08-12 07:00 | 5 | 8.9 | 213 | 87.2 | 0 | 3.1 | 4.2 | 40.8 | 2 | 6.418 | 310.5
2018-08-12 08:00 | 8.3 | 14.2 | 138 | 74 | 0 | 3.9 | 6.4 | 35.7 | 3 | 9.627 | 694
2018-08-12 09:00 | 11.3 | 18.3 | 116 | 59.3 | 0 | 3.7 | 7.9 | 38.3 | 3 | 9.627 | 829.5
2018-08-12 10:00 | 13.5 | 17.2 | 104 | 47.7 | 0 | 2.7 | 8.7 | 33.3 | 4 | 12.836 | 890.5
2018-08-12 11:00 | 14.8 | 16.4 | 53 | 40.2 | 0 | 1.5 | 9 | 35.3 | 4 | 12.836 | 921.5
2018-08-12 12:00 | 15.7 | 12.7 | 94 | 36.3 | 0 | 0.9 | 9.3 | 35.3 | 3 | 9.627 | 929.6
2018-08-12 13:00 | 16.4 | 10.6 | 17 | 33.9 | 0 | 0.6 | 9.5 | 35.3 | 3 | 9.627 | 920.2
2018-08-12 14:00 | 16.9 | 10.3 | 177 | 31.3 | 0 | -0.1 | 9.6 | 35.1 | 3 | 9.627 | 894.2
2018-08-12 15:00 | 17.2 | 7.4 | 5 | 30.5 | 0 | -0.2 | 9.7 | 38 | 2 | 6.418 | 834.2
2018-08-12 16:00 | 17.2 | 6.6 | 357 | 30.2 | 0 | -0.2 | 9.7 | 40.2 | 2 | 6.418 | 707.4
2018-08-12 17:00 | 16.3 | 6.8 | 76 | 31.9 | 0 | -0.3 | 9.2 | 45.2 | 2 | 6.418 | 339.3
2018-08-12 18:00 | 13.5 | 11.4 | 69 | 37.8 | 0 | -0.6 | 7.7 | 49.1 | 2 | 6.418 | 0
2018-08-12 19:00 | 12.1 | 11.8 | 75 | 40.9 | 0 | -0.7 | 6.9 | 48.6 | 2 | 6.418 | 0
2018-08-12 20:00 | 11.1 | 11.3 | 49 | 42.6 | 0 | -1.1 | 6.3 | 48.2 | 3 | 9.627 | 0
2018-08-12 21:00 | 9.8 | 13.2 | 66 | 45.7 | 0 | -1.3 | 5.5 | 49.2 | 3 | 9.627 | 0
2018-08-12 22:00 | 9.3 | 10.3 | 85 | 47.1 | 0 | -1.3 | 5.2 | 48.9 | 3 | 9.627 | 0
2018-08-12 23:00 | 8.1 | 8.3 | 20 | 50.4 | 0 | -1.6 | 4.4 | 48.9 | 3 | 9.627 | 0
2018-08-13 | 7.3 | 12.6 | 10 | 52.8 | 0 | -1.7 | 3.9 | 49.3 | 3 | 9.627 | 0
2018-08-13 01:00 | 7.4 | 14.9 | 3 | 53 | 0 | -1.5 | 4 | 49.5 | 3 | 9.627 | 0
2018-08-13 02:00 | 5.9 | 10.5 | 68 | 57.8 | 0 | -1.7 | 3.1 | 49.3 | 3 | 9.627 | 0
2018-08-13 03:00 | 5.7 | 11.4 | 353 | 59.2 | 0 | -1.6 | 3 | 49.1 | 2 | 6.418 | 0
2018-08-13 04:00 | 4.8 | 10.4 | 68 | 61.8 | 0 | -1.9 | 2.4 | 49.3 | 3 | 9.627 | 0
2018-08-13 05:00 | 6.5 | 14.6 | 0 | 57.6 | 0 | -1.3 | 3.5 | 49.2 | 2 | 6.418 | 0
2018-08-13 06:00 | 5.5 | 14.9 | 11 | 59.2 | 0 | -1.7 | 2.9 | 48.8 | 2 | 6.418 | 0
2018-08-13 07:00 | 6.4 | 17 | 20 | 56.9 | 0 | -1.6 | 3.4 | 47.3 | 3 | 9.627 | 84.4
2018-08-13 08:00 | 9.8 | 21.2 | 4 | 48 | 0 | -0.7 | 5.6 | 42.9 | 3 | 9.627 | 398.9
2018-08-13 09:00 | 13.2 | 28.4 | 357 | 40.6 | 0 | 0.2 | 7.7 | 40.8 | 5 | 16.045 | 335.3
2018-08-13 10:00 | 15.1 | 32.9 | 4 | 35.5 | 0 | 0.1 | 8.7 | 41.8 | 4 | 12.836 | 261.5
2018-08-13 11:00 | 16.8 | 34.4 | 3 | 31 | 0 | -0.3 | 9.5 | 38.4 | 3 | 9.627 | 712.2
2018-08-13 12:00 | 18 | 35.9 | 352 | 27 | 0 | -1.1 | 9.8 | 34.2 | 3 | 9.627 | 820.1
2018-08-13 13:00 | 18.7 | 37 | 357 | 24 | 0 | -2.1 | 9.9 | 36.3 | 2 | 6.418 | 736.1
2018-08-13 14:00 | 18.6 | 35.2 | 1 | 23.3 | 0 | -2.6 | 9.8 | 39.4 | 3 | 9.627 | 382.4
2018-08-13 15:00 | 19.2 | 32.4 | 339 | 21.1 | 0 | -3.4 | 9.9 | 37.8 | 2 | 6.418 | 497.3
2018-08-13 16:00 | 18.7 | 30.1 | 355 | 20.9 | 0 | -3.9 | 9.5 | 45 | 2 | 6.418 | 78.9
2018-08-13 17:00 | 18 | 24.4 | 355 | 20.9 | 0 | -4.5 | 9 | 47.6 | 2 | 6.418 | 2.7
2018-08-13 18:00 | 16.4 | 15.4 | 354 | 24.2 | 0 | -3.9 | 8.4 | 49.4 | 3 | 9.627 | 0
2018-08-13 19:00 | 15.4 | 18.8 | 3 | 26.5 | 0 | -3.6 | 7.9 | 48.6 | 3 | 9.627 | 0
2018-08-13 20:00 | 15.3 | 22.6 | 20 | 30.4 | 0 | -1.8 | 8.3 | 48.8 | 2 | 6.418 | 0
2018-08-13 21:00 | 15.1 | 22.7 | 8 | 32 | 0 | -1.3 | 8.3 | 49 | 6 | 19.254 | 0
2018-08-13 22:00 | 14.5 | 20.9 | 3 | 33.3 | 0 | -1.4 | 8 | 49.6 | 2 | 6.418 | 0
2018-08-13 23:00 | 13.8 | 22.2 | 3 | 34.1 | 0 | -1.6 | 7.5 | 49.2 | 2 | 6.418 | 0
2018-08-14 | 13.4 | 22.1 | 5 | 34.4 | 0 | -1.8 | 7.3 | 49 | 2 | 6.418 | 0
2018-08-14 01:00 | 13.7 | 23 | 4 | 33.2 | 0 | -2.1 | 7.4 | 48.9 | 2 | 6.418 | 0
2018-08-14 02:00 | 13.3 | 22 | 358 | 32.9 | 0 | -2.5 | 7.1 | 49.5 | 2 | 6.418 | 0
2018-08-14 03:00 | 11.6 | 14.6 | 286 | 36.9 | 0 | -2.6 | 6.1 | 48.8 | 2 | 6.418 | 0
2018-08-14 04:00 | 11.9 | 15.6 | 253 | 60.4 | 0 | 4.4 | 8.5 | 37.9 | 2 | 6.418 | 0
2018-08-14 05:00 | 11 | 11.6 | 223 | 72.8 | 0 | 6.3 | 8.8 | 36.5 | 2 | 6.418 | 0
2018-08-14 06:00 | 9.5 | 11.9 | 249 | 78 | 0 | 5.9 | 7.8 | 31.6 | 2 | 6.418 | 0
2018-08-14 07:00 | 9.7 | 10.8 | 231 | 81.8 | 0 | 6.7 | 8.3 | 35.4 | 2 | 6.418 | 258.4
2018-08-14 08:00 | 12.6 | 16.1 | 241 | 72.7 | 0 | 7.9 | 10.3 | 33 | 2 | 6.418 | 583.3
2018-08-14 09:00 | 14.2 | 19.1 | 178 | 64.2 | 0 | 7.6 | 10.9 | 32.3 | 2 | 6.418 | 713.5
2018-08-14 10:00 | 15.2 | 21.3 | 196 | 54.1 | 0 | 6 | 10.7 | 30.2 | 2 | 6.418 | 814.8
2018-08-14 11:00 | 16.1 | 18.3 | 207 | 45.1 | 0 | 4.3 | 10.6 | 29.9 | 2 | 6.418 | 881.7
2018-08-14 12:00 | 16.7 | 17.4 | 211 | 39.6 | 0 | 3 | 10.4 | 29.4 | 2 | 6.418 | 862.7
2018-08-14 13:00 | 17.5 | 15.4 | 237 | 36.9 | 0 | 2.7 | 10.7 | 30.5 | 2 | 6.418 | 715.6
2018-08-14 14:00 | 17.8 | 19.3 | 216 | 32.1 | 0 | 1 | 10.3 | 36.8 | 1 | 3.209 | 302.8
2018-08-14 15:00 | 17.7 | 18.3 | 202 | 28.7 | 0 | -0.5 | 9.9 | 35.7 | 1 | 3.209 | 587.9
2018-08-14 16:00 | 17.4 | 20.2 | 246 | 27.2 | 0 | -1.4 | 9.5 | 36.4 | 1 | 3.209 | 698.4
2018-08-14 17:00 | 16.2 | 16.3 | 264 | 27.1 | 0 | -2.6 | 8.5 | 43.4 | 1 | 3.209 | 310.8
2018-08-14 18:00 | 13.6 | 12.7 | 225 | 33.5 | 0 | -2.1 | 7.3 | 45.4 | 1 | 3.209 | 0
2018-08-14 19:00 | 11.8 | 10.3 | 244 | 38.8 | 0 | -1.6 | 6.5 | 46.8 | 1 | 3.209 | 0
2018-08-14 20:00 | 11.1 | 10 | 249 | 42.4 | 0 | -1.1 | 6.2 | 46.6 | 1 | 3.209 | 0
2018-08-14 21:00 | 10.3 | 8.4 | 262 | 47.6 | 0 | -0.3 | 6.1 | 45.4 | 1 | 3.209 | 0
2018-08-14 22:00 | 10.4 | 8.8 | 274 | 48.2 | 0 | 0 | 6.2 | 46.1 | 1 | 3.209 | 0
2018-08-14 23:00 | 9.2 | 13 | 241 | 50.4 | 0 | -0.6 | 5.3 | 48.4 | 2 | 6.418 | 0
2018-08-15 | 9.9 | 18 | 197 | 55.9 | 0 | 1.5 | 6.4 | 47.1 | 2 | 6.418 | 0
2018-08-15 01:00 | 9.3 | 15.5 | 188 | 61.2 | 0 | 2.2 | 6.3 | 47.4 | 2 | 6.418 | 0
2018-08-15 02:00 | 7.9 | 10.3 | 216 | 67.1 | 0 | 2.2 | 5.5 | 46.6 | 2 | 6.418 | 0
2018-08-15 03:00 | 7.9 | 10 | 182 | 68 | 0 | 2.4 | 5.6 | 47.6 | 1 | 3.209 | 0
2018-08-15 04:00 | 7.6 | 7.5 | 178 | 71.4 | 0 | 2.8 | 5.6 | 46.6 | 1 | 3.209 | 0
2018-08-15 05:00 | 6.8 | 9.2 | 115 | 72.1 | 0 | 2.1 | 4.9 | 46.3 | 1 | 3.209 | 0
2018-08-15 06:00 | 4.8 | 7.1 | 268 | 78.3 | 0 | 1.3 | 3.4 | 46.2 | 1 | 3.209 | 0
2018-08-15 07:00 | 5 | 10.8 | 261 | 76.6 | 0 | 1.2 | 3.5 | 42.6 | 1 | 3.209 | 363.5
2018-08-15 08:00 | 8.5 | 7.2 | 257 | 62.8 | 0 | 1.9 | 5.7 | 40 | 1 | 3.209 | 686.7
2018-08-15 09:00 | 12.9 | 17 | 256 | 44.6 | 0 | 1.2 | 7.9 | 36 | 1 | 3.209 | 845.9
2018-08-15 10:00 | 14.7 | 25 | 249 | 34.8 | 0 | -0.5 | 8.3 | 35.8 | 1 | 3.209 | 906
2018-08-15 11:00 | 15.4 | 22.1 | 227 | 35.1 | 0 | 0.2 | 8.9 | 31.6 | 1 | 3.209 | 921.7
2018-08-15 12:00 | 16.1 | 19 | 227 | 34.5 | 0 | 0.6 | 9.4 | 32.4 | 2 | 6.418 | 924.6
2018-08-15 13:00 | 16.9 | 17.1 | 199 | 33 | 0 | 0.7 | 9.8 | 35.7 | 2 | 6.418 | 925.5
2018-08-15 14:00 | 17.6 | 15.1 | 273 | 31.6 | 0 | 0.7 | 10.1 | 36.2 | 2 | 6.418 | 893.6
2018-08-15 15:00 | 18 | 14.4 | 239 | 31.6 | 0 | 1 | 10.4 | 37.7 | 1 | 3.209 | 835.4
2018-08-15 16:00 | 17.7 | 18.7 | 247 | 32.2 | 0 | 1 | 10.3 | 38.4 | 1 | 3.209 | 683.7
2018-08-15 17:00 | 16.8 | 16.5 | 235 | 34.4 | 0 | 1.1 | 9.8 | 44.7 | 2 | 6.418 | 324.9
2018-08-15 18:00 | 14.6 | 11.2 | 261 | 40.3 | 0 | 1.4 | 8.8 | 49.5 | 3 | 9.627 | 0
2018-08-15 19:00 | 12.9 | 8 | 261 | 44.9 | 0 | 1.3 | 7.9 | 48.3 | 3 | 9.627 | 0
2018-08-15 20:00 | 11.3 | 11.7 | 315 | 47.6 | 0 | 0.6 | 6.8 | 48.8 | 2 | 6.418 | 0
2018-08-15 21:00 | 10.7 | 10.2 | 317 | 48.6 | 0 | 0.3 | 6.4 | 48.7 | 2 | 6.418 | 0
2018-08-15 22:00 | 10.6 | 11.5 | 334 | 47.8 | 0 | 0 | 6.3 | 49.3 | 2 | 6.418 | 0
2018-08-15 23:00 | 10.5 | 10.2 | 250 | 49.6 | 0 | 0.5 | 6.4 | 49.4 | 3 | 9.627 | 0
2018-08-16 | 10 | 9.1 | 266 | 54.9 | 0 | 1.4 | 6.4 | 48.6 | 4 | 12.836 | 0
2018-08-16 01:00 | 9.4 | 9.9 | 235 | 61.4 | 0 | 2.3 | 6.4 | 46.2 | 4 | 12.836 | 0
2018-08-16 02:00 | 8.8 | 8.1 | 243 | 67.8 | 0 | 3.2 | 6.4 | 46.3 | 3 | 9.627 | 0
2018-08-16 03:00 | 7.5 | 8.8 | 276 | 70.3 | 0 | 2.5 | 5.4 | 44.2 | 2 | 6.418 | 0
2018-08-16 04:00 | 6.5 | 11.3 | 266 | 72.6 | 0 | 2 | 4.7 | 45.5 | 3 | 9.627 | 0
2018-08-16 05:00 | 7.2 | 10.5 | 268 | 73.6 | 0 | 2.8 | 5.3 | 43.3 | 4 | 12.836 | 0
2018-08-16 06:00 | 6 | 11.4 | 268 | 76.6 | 0 | 2.2 | 4.4 | 44.2 | 5 | 16.045 | 0
2018-08-16 07:00 | 6.9 | 11.3 | 279 | 75.2 | 0 | 2.8 | 5.2 | 39.2 | 8 | 25.672 | 348.5
2018-08-16 08:00 | 10.6 | 13.2 | 281 | 66.2 | 0 | 4.6 | 7.9 | 31.4 | 7 | 22.463 | 697.7
2018-08-16 09:00 | 13.9 | 23.4 | 298 | 62.8 | 0 | 7 | 10.5 | 30.4 | 6 | 19.254 | 823.6
2018-08-16 10:00 | 15.6 | 28.2 | 285 | 52.1 | 0 | 5.8 | 10.9 | 33.1 | 6 | 19.254 | 845.3
2018-08-16 11:00 | 16.7 | 31.1 | 267 | 40.9 | 0 | 3.5 | 10.6 | 33.2 | 7 | 22.463 | 905.6
2018-08-16 12:00 | 17.7 | 38.9 | 287 | 30.1 | 0 | 0.1 | 10 | 35.5 | 6 | 19.254 | 935.8
2018-08-16 13:00 | 18.2 | 37 | 282 | 28.6 | 0 | -0.2 | 10.2 | 32.5 | 5 | 16.045 | 920.5
2018-08-16 14:00 | 18.7 | 36.9 | 279 | 27.7 | 0 | -0.1 | 10.5 | 34.5 | 5 | 16.045 | 827.7
2018-08-16 15:00 | 19 | 38.2 | 284 | 27.8 | 0 | 0.1 | 10.6 | 34.3 | 5 | 16.045 | 746.4
2018-08-16 16:00 | 18.9 | 37.5 | 269 | 27.6 | 0 | -0.1 | 10.5 | 39.9 | 5 | 16.045 | 648.3
2018-08-16 17:00 | 18.1 | 37.8 | 286 | 28.8 | 0 | -0.2 | 10.1 | 43.4 | 5 | 16.045 | 285
2018-08-16 18:00 | 16.9 | 32.4 | 275 | 31.4 | 0 | 0 | 9.5 | 46.7 | 5 | 16.045 | 0
2018-08-16 19:00 | 16.1 | 27.6 | 281 | 31.4 | 0 | -0.7 | 9 | 47.4 | 4 | 12.836 | 0
2018-08-16 20:00 | 15.1 | 35 | 285 | 45.5 | 0 | 3.2 | 9.7 | 44.2 | 3 | 9.627 | 0
2018-08-16 21:00 | 13.7 | 40 | 247 | 57.4 | 0 | 5.5 | 9.8 | 41.3 | 3 | 9.627 | 0
2018-08-16 22:00 | 13.7 | 47.2 | 265 | 57 | 0 | 5.4 | 9.8 | 29.3 | 3 | 9.627 | 0
2018-08-16 23:00 | 10.3 | 38.2 | 255 | 92.3 | 0.4 | 9 | 9.6 | 8.8 | 2 | 6.418 | 0
2018-08-17 | 9 | 28.9 | 213 | 87.5 | 0.4 | 7.1 | 8.1 | 25.8 | 2 | 6.418 | 0
2018-08-17 01:00 | 8.8 | 17.8 | 246 | 87.7 | 0 | 6.9 | 7.9 | 22.7 | 2 | 6.418 | 0
2018-08-17 02:00 | 7.9 | 13 | 261 | 90.9 | 0 | 6.5 | 7.2 | 18.2 | 2 | 6.418 | 0
2018-08-17 03:00 | 6.6 | 12.3 | 275 | 93.9 | 0 | 5.7 | 6.2 | 14.7 | 2 | 6.418 | 0
2018-08-17 04:00 | 6 | 13.6 | 276 | 95.1 | 0 | 5.3 | 5.7 | 11.2 | 3 | 9.627 | 0
2018-08-17 05:00 | 5.6 | 11.8 | 271 | 95.8 | 0 | 4.9 | 5.3 | 11.4 | 3 | 9.627 | 0
2018-08-17 06:00 | 5 | 12.7 | 287 | 96 | 0 | 4.4 | 4.7 | 11.7 | 3 | 9.627 | 0
2018-08-17 07:00 | 5.7 | 14.3 | 290 | 93.8 | 0 | 4.8 | 5.3 | 12.4 | 2 | 6.418 | 242.4
2018-08-17 08:00 | 8.3 | 22 | 263 | 84 | 0 | 5.8 | 7.2 | 17.7 | 2 | 6.418 | 630.7
2018-08-17 09:00 | 10.8 | 30.6 | 242 | 65 | 0 | 4.5 | 7.9 | 20.3 | 2 | 6.418 | 764.1
2018-08-17 10:00 | 12.2 | 36.3 | 215 | 53 | 0 | 2.9 | 8.1 | 21.9 | 3 | 9.627 | 741.3
2018-08-17 11:00 | 13.3 | 36.7 | 216 | 42.1 | 0 | 0.8 | 8 | 26.5 | 3 | 9.627 | 762.9
2018-08-17 12:00 | 14 | 35.6 | 210 | 37.9 | 0 | 0 | 8.1 | 32.7 | 3 | 9.627 | 380.9
2018-08-17 13:00 | 14.7 | 33.2 | 209 | 33.9 | 0 | -0.9 | 8.2 | 30.6 | 3 | 9.627 | 368.3
2018-08-17 14:00 | 15.2 | 32.6 | 212 | 31.4 | 0 | -1.5 | 8.3 | 35.7 | 3 | 9.627 | 451.1
2018-08-17 15:00 | 15.4 | 32.5 | 218 | 32.8 | 0 | -0.7 | 8.6 | 36.5 | 3 | 9.627 | 583.9
2018-08-17 16:00 | 14.8 | 31.6 | 223 | 33.6 | 0 | -0.9 | 8.2 | 41.7 | 2 | 6.418 | 381.9
2018-08-17 17:00 | 14 | 28.4 | 229 | 34.2 | 0 | -1.4 | 7.7 | 46.9 | 2 | 6.418 | 32.9
2018-08-17 18:00 | 12.8 | 21.8 | 221 | 41.5 | 0 | 0.2 | 7.6 | 45.7 | 2 | 6.418 | 0
2018-08-17 19:00 | 11.5 | 20.8 | 220 | 42.8 | 0 | -0.6 | 6.6 | 48.3 | 2 | 6.418 | 0
2018-08-17 20:00 | 10.7 | 19.6 | 209 | 46.7 | 0 | -0.2 | 6.3 | 46.6 | 2 | 6.418 | 0
2018-08-17 21:00 | 9.5 | 15.7 | 211 | 50.2 | 0 | -0.3 | 5.5 | 46.6 | 2 | 6.418 | 0
2018-08-17 22:00 | 9.4 | 20.4 | 208 | 54.7 | 0 | 0.8 | 5.9 | 41.3 | 1 | 3.209 | 0
2018-08-17 23:00 | 9 | 21.6 | 201 | 61.2 | 0 | 1.9 | 6 | 30.7 | 2 | 6.418 | 0
2018-08-18 | 8 | 17.3 | 196 | 68 | 0 | 2.5 | 5.7 | 26.6 | 2 | 6.418 | 0
2018-08-18 01:00 | 6.9 | 16 | 196 | 74.1 | 0 | 2.6 | 5.1 | 26.4 | 2 | 6.418 | 0
2018-08-18 02:00 | 5.8 | 12.6 | 210 | 79.8 | 0 | 2.6 | 4.5 | 23.7 | 2 | 6.418 | 0
2018-08-18 03:00 | 4.7 | 12.5 | 225 | 84.4 | 0 | 2.2 | 3.7 | 22.6 | 2 | 6.418 | 0
2018-08-18 04:00 | 4.3 | 15.6 | 248 | 87.3 | 0 | 2.4 | 3.5 | 21.4 | 2 | 6.418 | 0
2018-08-18 05:00 | 4.4 | 14 | 206 | 89.7 | 0 | 2.8 | 3.7 | 20.4 | 2 | 6.418 | 0
2018-08-18 06:00 | 3.7 | 10 | 218 | 92.4 | 0 | 2.6 | 3.2 | 19.1 | 2 | 6.418 | 0
2018-08-18 07:00 | 4.6 | 11.6 | 234 | 90.1 | 0 | 3.1 | 4 | 20.8 | 2 | 6.418 | 343.7
2018-08-18 08:00 | 8.2 | 19.9 | 204 | 74.9 | 0 | 4 | 6.3 | 26.5 | 2 | 6.418 | 693.1
2018-08-18 09:00 | 10.3 | 19.1 | 183 | 64.9 | 0 | 3.9 | 7.5 | 26.2 | 2 | 6.418 | 796.1
2018-08-18 10:00 | 11.8 | 17.2 | 167 | 56.7 | 0 | 3.5 | 8.1 | 36.4 | 2 | 6.418 | 626.1
2018-08-18 11:00 | 12.7 | 17 | 188 | 52 | 0 | 3.1 | 8.4 | 35.9 | 3 | 9.627 | 280.3
2018-08-18 12:00 | 13.3 | 15.7 | 185 | 48.8 | 0 | 2.9 | 8.7 | 36.5 | 2 | 6.418 | 149.1
2018-08-18 13:00 | 14 | 17.6 | 203 | 45.8 | 0 | 2.6 | 8.9 | 39.6 | 2 | 6.418 | 121.3
2018-08-18 14:00 | 14 | 16.2 | 175 | 45.8 | 0 | 2.5 | 8.9 | 45.6 | 2 | 6.418 | 2.6
2018-08-18 15:00 | 14.2 | 15.9 | 164 | 44 | 0 | 2.2 | 8.9 | 43.8 | 3 | 9.627 | 5.8
2018-08-18 16:00 | 14 | 16 | 192 | 44.4 | 0 | 2.2 | 8.8 | 47.5 | 3 | 9.627 | 0.7
2018-08-18 17:00 | 13.7 | 14.3 | 173 | 46.9 | 0 | 2.7 | 8.8 | 48.3 | 3 | 9.627 | 0.3
2018-08-18 18:00 | 13.5 | 9.4 | 188 | 48.8 | 0 | 3 | 8.8 | 49.8 | 3 | 9.627 | 0
2018-08-18 19:00 | 13.2 | 8.9 | 157 | 50.2 | 0 | 3.2 | 8.7 | 49 | 2 | 6.418 | 0
2018-08-18 20:00 | 12.2 | 13 | 165 | 50.3 | 0 | 2.2 | 7.9 | 49.5 | 3 | 9.627 | 0
2018-08-18 21:00 | 9.9 | 13.5 | 166 | 59.1 | 0 | 2.4 | 6.7 | 49.4 | 3 | 9.627 | 0
2018-08-18 22:00 | 8.8 | 12.8 | 162 | 64.2 | 0 | 2.4 | 6.1 | 49.4 | 3 | 9.627 | 0
2018-08-18 23:00 | 8.1 | 11.7 | 196 | 66.3 | 0 | 2.2 | 5.7 | 48.6 | 4 | 12.836 | 0
2018-08-19 | 8.3 | 14.7 | 130 | 68.5 | 0 | 2.9 | 6 | 48.9 | 4 | 12.836 | 0
2018-08-19 01:00 | 7.8 | 14.7 | 129 | 72.1 | 0 | 3.1 | 5.8 | 48.6 | 4 | 12.836 | 0
2018-08-19 02:00 | 7.2 | 13.7 | 126 | 76.8 | 0 | 3.5 | 5.6 | 47.6 | 4 | 12.836 | 0
2018-08-19 03:00 | 6.7 | 14.1 | 122 | 80.9 | 0 | 3.7 | 5.5 | 46.2 | 4 | 12.836 | 0
2018-08-19 04:00 | 6.4 | 13.8 | 129 | 86 | 0 | 4.3 | 5.5 | 46.6 | 4 | 12.836 | 0
2018-08-19 05:00 | 5.7 | 10.7 | 139 | 90.9 | 0 | 4.3 | 5.1 | 44.9 | 4 | 12.836 | 0
2018-08-19 06:00 | 5.8 | 13.8 | 144 | 92.4 | 0 | 4.6 | 5.3 | 43.6 | 6 | 19.254 | 1.1
2018-08-19 07:00 | 6.3 | 12.6 | 133 | 92.4 | 0 | 5.2 | 5.8 | 37.2 | 6 | 19.254 | 31.4
2018-08-19 08:00 | 7.3 | 12.4 | 125 | 95.5 | 0 | 6.6 | 7 | 10.5 | 7 | 22.463 | 46.9
2018-08-19 09:00 | 9.2 | 12.3 | 139 | 88.7 | 0 | 7.5 | 8.4 | 29.8 | 6 | 19.254 | 569.7
2018-08-19 10:00 | 12.5 | 12 | 131 | 69.7 | 0 | 7 | 9.9 | 38 | 6 | 19.254 | 908.3
2018-08-19 11:00 | 14.5 | 10.4 | 110 | 54.2 | 0 | 5.4 | 10.2 | 39.6 | 6 | 19.254 | 887.6
2018-08-19 12:00 | 16 | 13 | 52 | 41.5 | 0 | 3 | 10.1 | 38.6 | 5 | 16.045 | 669.6
2018-08-19 13:00 | 15.8 | 9.2 | 8 | 41.6 | 0 | 2.8 | 9.9 | 42.2 | 6 | 19.254 | 32.2
2018-08-19 14:00 | 16.3 | 10 | 13 | 37.9 | 0 | 2 | 9.9 | 41.4 | 3 | 9.627 | 10.9
2018-08-19 15:00 | 16.9 | 10.9 | 4 | 35 | 0 | 1.5 | 10 | 41.9 | 3 | 9.627 | 291
2018-08-19 16:00 | 16.8 | 9.2 | 271 | 34.8 | 0 | 1.3 | 9.9 | 45.4 | 3 | 9.627 | 337.6
2018-08-19 17:00 | 16.2 | 7 | 12 | 36.8 | 0 | 1.5 | 9.7 | 48.5 | 3 | 9.627 | 78.3
2018-08-19 18:00 | 14.7 | 2.5 | 37 | 41.1 | 0 | 1.7 | 9 | 49.2 | 3 | 9.627 | 0
2018-08-19 19:00 | 12.9 | 8.6 | 49 | 43.1 | 0 | 0.8 | 7.8 | 49.3 | 3 | 9.627 | 0
2018-08-19 20:00 | 11.8 | 8.8 | 41 | 47.6 | 0 | 1.1 | 7.3 | 49.6 | 6 | 19.254 | 0
2018-08-19 21:00 | 11 | 10.8 | 99 | 49.6 | 0 | 0.9 | 6.8 | 49.7 | 4 | 12.836 | 0
2018-08-19 22:00 | 9.3 | 14.9 | 49 | 50.9 | 0 | -0.3 | 5.5 | 49.4 | 4 | 12.836 | 0
2018-08-19 23:00 | 9.7 | 13.8 | 358 | 48.2 | 0 | -0.7 | 5.6 | 49.7 | 4 | 12.836 | 0
2018-08-20 | 8.6 | 13.8 | 354 | 51.4 | 0 | -0.9 | 4.9 | 48.8 | 4 | 12.836 | 0
2018-08-20 01:00 | 7.7 | 15.8 | 19 | 53.5 | 0 | -1.1 | 4.3 | 48.8 | 4 | 12.836 | 0
2018-08-20 02:00 | 7.8 | 15 | 35 | 53.3 | 0 | -1.1 | 4.4 | 48.5 | 4 | 12.836 | 0
2018-08-20 03:00 | 7.4 | 15.2 | 21 | 54.6 | 0 | -1.1 | 4.1 | 48.9 | 3 | 9.627 | 0
2018-08-20 04:00 | 7.5 | 16.7 | 17 | 53.7 | 0 | -1.2 | 4.2 | 48.2 | 4 | 12.836 | 0
2018-08-20 05:00 | 7.2 | 15.5 | 38 | 54.9 | 0 | -1.1 | 4 | 46.7 | 4 | 12.836 | 0
2018-08-20 06:00 | 7.4 | 17.1 | 38 | 55.3 | 0 | -1 | 4.2 | 49.4 | 4 | 12.836 | 0.9
2018-08-20 07:00 | 8.3 | 15 | 41 | 53.1 | 0 | -0.6 | 4.8 | 48.4 | 4 | 12.836 | 0.1
2018-08-20 08:00 | 9 | 15.8 | 31 | 51.4 | 0 | -0.4 | 5.3 | 47.7 | 4 | 12.836 | 0.1
2018-08-20 09:00 | 11.4 | 26.8 | 11 | 43.4 | 0 | -0.5 | 6.5 | 45.9 | 4 | 12.836 | 0.1
2018-08-20 10:00 | 13.2 | 30.3 | 5 | 37.8 | 0 | -0.7 | 7.5 | 44 | 4 | 12.836 | 1.2
2018-08-20 11:00 | 15.5 | 30 | 10 | 31.4 | 0 | -1.3 | 8.5 | 39.5 | 4 | 12.836 | 1
2018-08-20 12:00 | 16.9 | 33.9 | 357 | 26.7 | 0 | -2.2 | 9 | 38.6 | 4 | 12.836 | 1.4
2018-08-20 13:00 | 18.3 | 34.5 | 9 | 23.6 | 0 | -2.6 | 9.6 | 36.4 | 4 | 12.836 | 1
2018-08-20 14:00 | 18.8 | 32.7 | 3 | 22.6 | 0 | -2.8 | 9.8 | 37.3 | 5 | 16.045 | 0.8
2018-08-20 15:00 | 19.2 | 33 | 2 | 21.4 | 0 | -3.1 | 9.9 | 37.9 | 4 | 12.836 | 0.3
2018-08-20 16:00 | 19.1 | 33.4 | 9 | 21 | 0 | -3.5 | 9.8 | 38.4 | 4 | 12.836 | 0.1
2018-08-20 17:00 | 18.2 | 29.9 | 0 | 22 | 0 | -3.5 | 9.3 | 44.9 | 4 | 12.836 | 12.7
2018-08-20 18:00 | 16.2 | 21.8 | 8 | 26.3 | 0 | -3 | 8.4 | 48.8 | 4 | 12.836 | 0
2018-08-20 19:00 | 14.4 | 22.8 | 24 | 29.8 | 0 | -2.9 | 7.5 | 49.4 | 4 | 12.836 | 0
2018-08-20 20:00 | 13.5 | 24.1 | 21 | 32.2 | 0 | -2.6 | 7.1 | 49.4 | 3 | 9.627 | 0
2018-08-20 21:00 | 12.9 | 27 | 26 | 33.4 | 0 | -2.7 | 6.8 | 48.6 | 3 | 9.627 | 0
2018-08-20 22:00 | 12.4 | 26.2 | 22 | 34.3 | 0 | -2.8 | 6.5 | 49 | 4 | 12.836 | 0
2018-08-20 23:00 | 12.1 | 28.8 | 17 | 34.9 | 0 | -2.9 | 6.2 | 49 | 3 | 9.627 | 0
2018-08-21 | 11.5 | 25.4 | 20 | 36.3 | 0 | -2.8 | 6 | 49.5 | 3 | 9.627 | 0
2018-08-21 01:00 | 10.7 | 20.2 | 20 | 38.8 | 0 | -2.6 | 5.6 | 49.4 | 4 | 12.836 | 0
2018-08-21 02:00 | 10.3 | 17.2 | 33 | 40.6 | 0 | -2.5 | 5.4 | 49.6 | 3 | 9.627 | 0
2018-08-21 03:00 | 10.3 | 19.5 | 47 | 40.1 | 0 | -2.6 | 5.4 | 49.3 | 3 | 9.627 | 0
2018-08-21 04:00 | 10.9 | 18.4 | 38 | 38.4 | 0 | -2.7 | 5.7 | 49.5 | 3 | 9.627 | 0
2018-08-21 05:00 | 11.1 | 16.8 | 339 | 37.6 | 0 | -2.8 | 5.8 | 49.5 | 3 | 9.627 | 0
2018-08-21 06:00 | 9.4 | 10 | 359 | 44.4 | 0 | -2.1 | 5 | 49.6 | 3 | 9.627 | 2.5
2018-08-21 07:00 | 10.4 | 15.1 | 356 | 39 | 0 | -2.9 | 5.3 | 47.8 | 3 | 9.627 | 0.5
2018-08-21 08:00 | 11.5 | 15.8 | 2 | 36.4 | 0 | -2.9 | 5.9 | 47.7 | 2 | 6.418 | 0.1
2018-08-21 09:00 | 12.2 | 17.3 | 4 | 34.9 | 0 | -2.7 | 6.4 | 46.1 | 3 | 9.627 | 0.1
2018-08-21 10:00 | 13.6 | 21.2 | 1 | 31.6 | 0 | -2.8 | 7.1 | 44.6 | 4 | 12.836 | 1.2
2018-08-21 11:00 | 15.4 | 22.9 | 7 | 27.4 | 0 | -3.2 | 8 | 41.4 | 3 | 9.627 | 1
2018-08-21 12:00 | 16.9 | 24.3 | 359 | 22.6 | 0 | -4.4 | 8.5 | 43.5 | 4 | 12.836 | 1.4
2018-08-21 13:00 | 18.4 | 22.9 | 1 | 19 | 0 | -5.4 | 9 | 44.2 | 3 | 9.627 | 1
2018-08-21 14:00 | 19.5 | 22.2 | 358 | 16.2 | 0 | -6.4 | 9.4 | 43.6 | 3 | 9.627 | 0.8
2018-08-21 15:00 | 19.4 | 21.5 | 6 | 16.5 | 0 | -6.4 | 9.3 | 46.3 | 4 | 12.836 | 0.3
2018-08-21 16:00 | 18.7 | 20.9 | 356 | 17.7 | 0 | -6.1 | 9 | 46.7 | 4 | 12.836 | 0.1
2018-08-21 17:00 | 17.8 | 10.1 | 1 | 21.5 | 0 | -4.3 | 8.9 | 48.9 | 4 | 12.836 | 12.7
2018-08-21 18:00 | 15.6 | 9.6 | 224 | 27.6 | 0 | -2.9 | 8.1 | 49.3 | 5 | 16.045 | 0
2018-08-21 19:00 | 14 | 12.1 | 198 | 30.9 | 0 | -2.7 | 7.3 | 48.1 | 4 | 12.836 | 0
2018-08-21 20:00 | 12.7 | 15 | 246 | 32.8 | 0 | -3.2 | 6.5 | 49 | 3 | 9.627 | 0
2018-08-21 21:00 | 12.3 | 11.9 | 244 | 48.8 | 0 | 1.8 | 7.8 | 46 | 3 | 9.627 | 0
2018-08-21 22:00 | 12 | 10 | 238 | 59.1 | 0 | 4.4 | 8.5 | 42.1 | 3 | 9.627 | 0
2018-08-21 23:00 | 11.4 | 12.3 | 237 | 63.5 | 0 | 4.7 | 8.3 | 38 | 3 | 9.627 | 0
2018-08-22 | 10.3 | 10 | 232 | 69.2 | 0 | 4.9 | 7.8 | 35.7 | 3 | 9.627 | 0
2018-08-22 01:00 | 10.3 | 3.8 | 277 | 70.9 | 0 | 5.3 | 8 | 37.1 | 3 | 9.627 | 0
2018-08-22 02:00 | 9.6 | 12.2 | 129 | 68.8 | 0 | 4.2 | 7.2 | 38.6 | 3 | 9.627 | 0
2018-08-22 03:00 | 8.1 | 16.1 | 90 | 67.8 | 0 | 2.5 | 5.7 | 42.9 | 3 | 9.627 | 0
2018-08-22 04:00 | 7.7 | 16.5 | 63 | 72.7 | 0 | 3.2 | 5.8 | 40.2 | 3 | 9.627 | 0
2018-08-22 05:00 | 7.6 | 15.8 | 44 | 74.9 | 0 | 3.5 | 5.8 | 37.7 | 3 | 9.627 | 0
2018-08-22 06:00 | 7.3 | 17.2 | 76 | 74.8 | 0 | 3.1 | 5.5 | 40.2 | 3 | 9.627 | 0.1
2018-08-22 07:00 | 8.1 | 16.6 | 88 | 71.1 | 0 | 3.2 | 5.9 | 39.1 | 3 | 9.627 | 10
2018-08-22 08:00 | 11.7 | 21.2 | 81 | 47.1 | 0 | 0.7 | 7.1 | 42.9 | 2 | 6.418 | 162.7
2018-08-22 09:00 | 16.6 | 28 | 37 | 37.5 | 0 | 2.1 | 10 | 36.5 | 2 | 6.418 | 717.7
2018-08-22 10:00 | 20.2 | 41 | 349 | 30.6 | 0 | 2.4 | 11.8 | 34.5 | 3 | 9.627 | 814.9
2018-08-22 11:00 | 22.9 | 43.8 | 332 | 23.2 | 0 | 1.1 | 12.7 | 33.4 | 2 | 6.418 | 907.4
2018-08-22 12:00 | 25.4 | 37.8 | 319 | 20.4 | 0 | 1.3 | 13.8 | 34.7 | 2 | 6.418 | 925.1
2018-08-22 13:00 | 26.6 | 41.3 | 310 | 17.5 | 0 | 0.4 | 14.1 | 35.9 | 2 | 6.418 | 699.9
2018-08-22 14:00 | 26.7 | 44.4 | 283 | 16.3 | 0 | -0.6 | 13.9 | 35 | 2 | 6.418 | 505.5
2018-08-22 15:00 | 26.1 | 46.6 | 299 | 16 | 0 | -1.3 | 13.5 | 35.5 | 3 | 9.627 | 201.5
2018-08-22 16:00 | 23.9 | 39.3 | 292 | 25.5 | 0 | 3 | 13.7 | 43 | 6 | 19.254 | 24.3
2018-08-22 17:00 | 21.9 | 31.9 | 245 | 36.8 | 0 | 6.6 | 14 | 43.4 | 6 | 19.254 | 183.9
2018-08-22 18:00 | 19.8 | 22.5 | 234 | 43.5 | 0 | 7.1 | 13.3 | 45.3 | 4 | 12.836 | 0
2018-08-22 19:00 | 18.3 | 16.8 | 245 | 47.8 | 0 | 7.2 | 12.6 | 48.5 | 3 | 9.627 | 0
2018-08-22 20:00 | 17.1 | 19.1 | 244 | 52.5 | 0 | 7.3 | 12.1 | 39.1 | 2 | 6.418 | 0
2018-08-22 21:00 | 15.8 | 19.7 | 217 | 60.2 | 0 | 8.1 | 11.9 | 21.8 | 3 | 9.627 | 0
2018-08-22 22:00 | 14.4 | 18.6 | 210 | 65 | 0 | 7.9 | 11.1 | 24.9 | 3 | 9.627 | 0
2018-08-22 23:00 | 13.6 | 23.1 | 226 | 58.6 | 0 | 5.7 | 9.8 | 26.7 | 1 | 3.209 | 0
2018-08-23 | 12.4 | 23 | 221 | 56.6 | 0 | 4.1 | 8.6 | 26.9 | 2 | 6.418 | 0
2018-08-23 01:00 | 11.9 | 22.9 | 225 | 58.6 | 0 | 4.1 | 8.3 | 22 | 3 | 9.627 | 0
2018-08-23 02:00 | 11.3 | 16.6 | 239 | 64.1 | 0 | 4.8 | 8.3 | 18.1 | 1 | 3.209 | 0
2018-08-23 03:00 | 11.2 | 13.3 | 251 | 69.4 | 0 | 5.8 | 8.7 | 16.6 | 2 | 6.418 | 0
2018-08-23 04:00 | 11.2 | 16.9 | 282 | 68.3 | 0 | 5.6 | 8.5 | 17.1 | 1 | 3.209 | 0
2018-08-23 05:00 | 9.7 | 20.5 | 305 | 73.2 | 0 | 5.1 | 7.6 | 17 | 1 | 3.209 | 0
2018-08-23 06:00 | 8.5 | 21.8 | 328 | 77.1 | 0 | 4.8 | 6.9 | 15.6 | 1 | 3.209 | 0.7
2018-08-23 07:00 | 9.4 | 28.1 | 315 | 70.9 | 0 | 4.4 | 7.1 | 17 | 2 | 6.418 | 331.8
2018-08-23 08:00 | 11.3 | 36.7 | 299 | 56.4 | 0 | 3 | 7.6 | 21.5 | 2 | 6.418 | 658
2018-08-23 09:00 | 12.4 | 43.8 | 282 | 48.4 | 0 | 1.8 | 7.8 | 24.3 | 2 | 6.418 | 816.7
2018-08-23 10:00 | 13.7 | 45.8 | 276 | 40.1 | 0 | 0.5 | 8.1 | 31.1 | 1 | 3.209 | 884.9
2018-08-23 11:00 | 14.6 | 48.4 | 272 | 34.9 | 0 | -0.7 | 8.2 | 29.5 | 2 | 6.418 | 878.7
2018-08-23 12:00 | 15.3 | 51.5 | 258 | 30 | 0 | -2 | 8.2 | 24.1 | 4 | 12.836 | 804.7
2018-08-23 13:00 | 15.7 | 50.6 | 273 | 28.9 | 0 | -2.2 | 8.4 | 25.5 | 15 | 48.135 | 613.4
2018-08-23 14:00 | 15.4 | 50 | 251 | 31.4 | 0 | -1.3 | 8.5 | 22.1 | 17 | 54.553 | 683.3
2018-08-23 15:00 | 15.2 | 46.7 | 253 | 31.2 | 0 | -1.6 | 8.3 | 31.7 | 22 | 70.5979 | 535.9
2018-08-23 16:00 | 13.2 | 37 | 254 | 50 | 0 | 2.7 | 8.6 | 32.1 | 10 | 32.09 | 294.1
2018-08-23 17:00 | 13.5 | 31.5 | 260 | 39.4 | 0 | 0.1 | 7.8 | 42.4 | 4 | 12.836 | 179
2018-08-23 18:00 | 12.6 | 23 | 252 | 39 | 0 | -0.8 | 7.2 | 48.3 | 3 | 9.627 | 0
2018-08-23 19:00 | 11.6 | 21.3 | 254 | 46.3 | 0 | 0.5 | 7 | 47 | 3 | 9.627 | 0
2018-08-23 20:00 | 9.7 | 15.6 | 267 | 55 | 0 | 1.2 | 6.2 | 45.9 | 3 | 9.627 | 0
2018-08-23 21:00 | 8.2 | 12.4 | 275 | 61.8 | 0 | 1.4 | 5.4 | 46.7 | 3 | 9.627 | 0
2018-08-23 22:00 | 7.5 | 13.6 | 298 | 64 | 0 | 1.1 | 4.9 | 45.7 | 1 | 3.209 | 0
2018-08-23 23:00 | 7.4 | 16.6 | 317 | 61.2 | 0 | 0.4 | 4.6 | 45.6 | 1 | 3.209 | 0
2018-08-24 | 6.9 | 17.1 | 344 | 60.5 | 0 | -0.1 | 4.1 | 44.6 | 1 | 3.209 | 0
2018-08-24 01:00 | 6.9 | 20 | 340 | 60.3 | 0 | -0.2 | 4.1 | 46.3 | 1 | 3.209 | 0
2018-08-24 02:00 | 7.3 | 15.8 | 331 | 57.3 | 0 | -0.5 | 4.3 | 47.6 | 1 | 3.209 | 0
2018-08-24 03:00 | 6.7 | 11.6 | 273 | 57.6 | 0 | -1 | 3.8 | 47 | 1 | 3.209 | 0
2018-08-24 04:00 | 7.5 | 21.2 | 261 | 54 | 0 | -1.1 | 4.2 | 46.9 | 1 | 3.209 | 0
2018-08-24 05:00 | 8.1 | 21.7 | 313 | 51 | 0 | -1.3 | 4.5 | 47.5 | 1 | 3.209 | 0
2018-08-24 06:00 | 7.9 | 15.9 | 278 | 57.7 | 0 | 0.2 | 4.8 | 45.4 | 1 | 3.209 | 5.2
2018-08-24 07:00 | 9.3 | 20.2 | 284 | 62.5 | 0 | 2.6 | 6.4 | 35.3 | 1 | 3.209 | 295.9
2018-08-24 08:00 | 11.7 | 28.2 | 271 | 62.8 | 0 | 4.9 | 8.6 | 29.1 | 1 | 3.209 | 643.8
2018-08-24 09:00 | 13.3 | 29 | 257 | 64.2 | 0 | 6.8 | 10.2 | 30.9 | 1 | 3.209 | 780.9
2018-08-24 10:00 | 14.6 | 26 | 246 | 60.3 | 0 | 7 | 10.8 | 37.5 | 1 | 3.209 | 593
2018-08-24 11:00 | 15.9 | 25.6 | 227 | 52.1 | 0 | 6.1 | 11.1 | 36.7 | 1 | 3.209 | 291.7
2018-08-24 12:00 | 16.8 | 25.8 | 239 | 47.6 | 0 | 5.7 | 11.4 | 37.3 | 1 | 3.209 | 405.2
2018-08-24 13:00 | 17.4 | 28.3 | 275 | 46.2 | 0 | 5.8 | 11.8 | 39.1 | 1 | 3.209 | 486.5
2018-08-24 14:00 | 17.7 | 28.2 | 243 | 45.5 | 0 | 5.8 | 11.9 | 39 | 2 | 6.418 | 286.2
2018-08-24 15:00 | 17.7 | 25.6 | 265 | 46 | 0 | 6 | 11.9 | 41.6 | 4 | 12.836 | 376.9
2018-08-24 16:00 | 17.6 | 26.4 | 225 | 46 | 0 | 6 | 11.9 | 45.8 | 6 | 19.254 | 192.1
2018-08-24 17:00 | 16.2 | 24.5 | 238 | 54.4 | 0 | 7 | 11.6 | 44 | 7 | 22.463 | 75.7
2018-08-24 18:00 | 14.4 | 14 | 256 | 63.6 | 0 | 7.7 | 11.1 | 49.1 | 5 | 16.045 | 0
2018-08-24 19:00 | 13 | 14.8 | 266 | 66.6 | 0 | 7 | 10.1 | 49 | 4 | 12.836 | 0
2018-08-24 20:00 | 11.8 | 12.2 | 248 | 65.6 | 0 | 5.7 | 9 | 49.4 | 5 | 16.045 | 0
2018-08-24 21:00 | 10.9 | 14 | 235 | 68.5 | 0 | 5.4 | 8.4 | 49.6 | 5 | 16.045 | 0
2018-08-24 22:00 | 10.6 | 13.2 | 187 | 70.4 | 0 | 5.5 | 8.3 | 48.2 | 4 | 12.836 | 0
2018-08-24 23:00 | 9.1 | 12.9 | 202 | 75.9 | 0 | 5.1 | 7.3 | 47.3 | 5 | 16.045 | 0
2018-08-25 | 8.3 | 11.3 | 220 | 77.9 | 0 | 4.6 | 6.7 | 48 | 7 | 22.463 | 0
2018-08-25 01:00 | 7.7 | 10 | 195 | 79.5 | 0 | 4.4 | 6.3 | 48 | 6 | 19.254 | 0
2018-08-25 02:00 | 6.6 | 9.1 | 182 | 82.2 | 0 | 3.8 | 5.4 | 47.3 | 4 | 12.836 | 0
2018-08-25 03:00 | 6 | 8.3 | 252 | 85.8 | 0 | 3.8 | 5.1 | 47.8 | 4 | 12.836 | 0
2018-08-25 04:00 | 5.7 | 7.4 | 227 | 87 | 0 | 3.7 | 4.9 | 46 | 4 | 12.836 | 0
2018-08-25 05:00 | 5.5 | 4.9 | 226 | 89.3 | 0 | 3.9 | 4.9 | 47.3 | 4 | 12.836 | 0
2018-08-25 06:00 | 5.8 | 6.6 | 172 | 90.3 | 0 | 4.3 | 5.2 | 47 | 5 | 16.045 | 14.7
2018-08-25 07:00 | 7.1 | 3.8 | 175 | 83.9 | 0 | 4.6 | 6 | 41.5 | 5 | 16.045 | 467.1
2018-08-25 08:00 | 10.8 | 3.3 | 127 | 72.8 | 0 | 6.1 | 8.6 | 37.9 | 4 | 12.836 | 725.1
2018-08-25 09:00 | 12.8 | 7 | 87 | 63.8 | 0 | 6.1 | 9.6 | 34.5 | 4 | 12.836 | 640.1
2018-08-25 10:00 | 14 | 7.8 | 175 | 56.3 | 0 | 5.5 | 10 | 39.3 | 4 | 12.836 | 340.8
2018-08-25 11:00 | 14.9 | 9.4 | 33 | 49.9 | 0 | 4.7 | 10.1 | 40.8 | 4 | 12.836 | 58
2018-08-25 12:00 | 15.6 | 9.3 | 230 | 46.5 | 0 | 4.3 | 10.4 | 41.1 | 4 | 12.836 | 13.5
2018-08-25 13:00 | 16 | 11.8 | 322 | 44.6 | 0 | 4 | 10.4 | 43 | 4 | 12.836 | 17.8
2018-08-25 14:00 | 16.6 | 12 | 268 | 43.2 | 0 | 4.1 | 10.7 | 37.8 | 5 | 16.045 | 137.3
2018-08-25 15:00 | 16.8 | 15.9 | 251 | 42.2 | 0 | 3.9 | 10.8 | 42.8 | 4 | 12.836 | 113.4
2018-08-25 16:00 | 16.3 | 19.8 | 241 | 42 | 0 | 3.6 | 10.4 | 44.9 | 4 | 12.836 | 21.6
2018-08-25 17:00 | 15.4 | 15.1 | 234 | 47.2 | 0 | 4.3 | 10.2 | 46.6 | 4 | 12.836 | 0.5
2018-08-25 18:00 | 15.1 | 13.3 | 230 | 48.7 | 0 | 4.5 | 10.2 | 47.5 | 4 | 12.836 | 0
2018-08-25 19:00 | 14.5 | 20.6 | 227 | 55.7 | 0 | 5.8 | 10.3 | 48.1 | 3 | 9.627 | 0
2018-08-25 20:00 | 13.5 | 17.5 | 216 | 65.6 | 0 | 7.3 | 10.5 | 48.3 | 4 | 12.836 | 0
2018-08-25 21:00 | 12.1 | 20.6 | 202 | 75.2 | 0 | 7.9 | 10 | 48 | 5 | 16.045 | 0
2018-08-25 22:00 | 10.9 | 12.1 | 211 | 78.6 | 0 | 7.4 | 9.2 | 48.1 | 4 | 12.836 | 0
2018-08-25 23:00 | 10.6 | 16.1 | 190 | 87.5 | 0 | 8.7 | 9.7 | 49.6 | 4 | 12.836 | 0
2018-08-26 | 10 | 15.4 | 185 | 91.6 | 0 | 8.8 | 9.4 | 49.3 | 4 | 12.836 | 0
2018-08-26 01:00 | 9.2 | 11.5 | 210 | 94 | 0 | 8.3 | 8.7 | 49.1 | 4 | 12.836 | 0
2018-08-26 02:00 | 7.8 | 9.8 | 218 | 95.9 | 0 | 7.2 | 7.5 | 46.6 | 4 | 12.836 | 0
2018-08-26 03:00 | 7.1 | 9.4 | 243 | 97.4 | 0 | 6.7 | 6.9 | 31.7 | 3 | 9.627 | 0
2018-08-26 04:00 | 7.4 | 7.9 | 251 | 98.1 | 0 | 7.1 | 7.2 | 36 | 4 | 12.836 | 0
2018-08-26 05:00 | 7.4 | 7.4 | 187 | 98.4 | 0 | 7.1 | 7.3 | 18 | 3 | 9.627 | 0
2018-08-26 06:00 | 7.4 | 10.8 | 213 | 99.4 | 0 | 7.3 | 7.3 | 1 | 3 | 9.627 | 6.3
2018-08-26 07:00 | 7.9 | 9.9 | 128 | 98.6 | 0 | 7.7 | 7.8 | 21.4 | 3 | 9.627 | 330.1
2018-08-26 08:00 | 10.5 | 12.2 | 141 | 86.5 | 0 | 8.4 | 9.5 | 30 | 3 | 9.627 | 740.2
2018-08-26 09:00 | 13.5 | 17.5 | 145 | 60.1 | 0 | 5.9 | 9.9 | 35.3 | 3 | 9.627 | 708.9
2018-08-26 10:00 | 14 | 14.7 | 133 | 49.4 | 0 | 3.6 | 9.3 | 39.5 | 4 | 12.836 | 197
2018-08-26 11:00 | 15.6 | 11 | 153 | 42.1 | 0 | 2.9 | 9.8 | 37.7 | 3 | 9.627 | 939.4
2018-08-26 12:00 | 16.5 | 10.6 | 123 | 38.2 | 0 | 2.3 | 10.1 | 33.9 | 4 | 12.836 | 745.9
2018-08-26 13:00 | 16.6 | 13.8 | 184 | 40.7 | 0 | 3.3 | 10.4 | 37.3 | 4 | 12.836 | 575.3
2018-08-26 14:00 | 17 | 10.7 | 211 | 38.4 | 0 | 2.9 | 10.5 | 34.4 | 3 | 9.627 | 902.4
2018-08-26 15:00 | 17.3 | 9.2 | 148 | 35.9 | 0 | 2.2 | 10.5 | 36.7 | 3 | 9.627 | 838.6
2018-08-26 16:00 | 17.2 | 9.5 | 138 | 34.9 | 0 | 1.7 | 10.2 | 40 | 3 | 9.627 | 707.8
2018-08-26 17:00 | 16.4 | 15.1 | 196 | 34.4 | 0 | 0.8 | 9.6 | 46 | 3 | 9.627 | 347.4
2018-08-26 18:00 | 14.4 | 14.2 | 208 | 38.9 | 0 | 0.7 | 8.5 | 49.1 | 3 | 9.627 | 0
2018-08-26 19:00 | 12.9 | 11.6 | 176 | 44 | 0 | 1 | 7.8 | 49.2 | 3 | 9.627 | 0
2018-08-26 20:00 | 12 | 10.2 | 138 | 46.3 | 0 | 0.9 | 7.3 | 48.8 | 3 | 9.627 | 0
2018-08-26 21:00 | 10.7 | 10.7 | 122 | 49.1 | 0 | 0.6 | 6.5 | 49 | 3 | 9.627 | 0
2018-08-26 22:00 | 10.3 | 12 | 172 | 49 | 0 | 0.2 | 6.2 | 49.3 | 3 | 9.627 | 0
2018-08-26 23:00 | 9.7 | 12 | 135 | 50.9 | 0 | 0.1 | 5.8 | 49.2 | 3 | 9.627 | 0
2018-08-27 | 8.1 | 13.7 | 117 | 55.6 | 0 | -0.2 | 4.8 | 49.5 | 3 | 9.627 | 0
2018-08-27 01:00 | 7.2 | 8.8 | 78 | 59.1 | 0 | -0.2 | 4.3 | 49.4 | 3 | 9.627 | 0
2018-08-27 02:00 | 6.9 | 0.1 | 215 | 64.1 | 0 | 0.7 | 4.4 | 49 | 3 | 9.627 | 0
2018-08-27 03:00 | 7.3 | 7.8 | 94 | 60.9 | 0 | 0.3 | 4.5 | 49 | 3 | 9.627 | 0
2018-08-27 04:00 | 6 | 11.4 | 77 | 63.7 | 0 | -0.4 | 3.5 | 49.7 | 4 | 12.836 | 0
2018-08-27 05:00 | 4.9 | 12.7 | 97 | 66.7 | 0 | -0.8 | 2.8 | 49.4 | 3 | 9.627 | 0
2018-08-27 06:00 | 5 | 15.4 | 75 | 69.3 | 0 | -0.2 | 3 | 47.8 | 4 | 12.836 | 25.7
2018-08-27 07:00 | 7.8 | 17.1 | 57 | 62.6 | 0 | 1.1 | 5.1 | 42.8 | 4 | 12.836 | 484.6
2018-08-27 08:00 | 11.9 | 20.5 | 42 | 47.8 | 0 | 1.2 | 7.4 | 38.9 | 4 | 12.836 | 750.4
2018-08-27 09:00 | 15.3 | 24.2 | 15 | 37.6 | 0 | 1 | 9.1 | 36.6 | 4 | 12.836 | 865.9
2018-08-27 10:00 | 18.1 | 31.1 | 359 | 30.3 | 0 | 0.5 | 10.3 | 38.3 | 3 | 9.627 | 925.7
2018-08-27 11:00 | 20.2 | 30.9 | 357 | 24.5 | 0 | -0.5 | 11.1 | 34.7 | 3 | 9.627 | 945.3
2018-08-27 12:00 | 21.6 | 27.1 | 357 | 22 | 0 | -0.9 | 11.6 | 34.3 | 3 | 9.627 | 936.2
2018-08-27 13:00 | 22.4 | 22.8 | 341 | 19.8 | 0 | -1.6 | 11.9 | 39 | 4 | 12.836 | 898.2
2018-08-27 14:00 | 22.8 | 19.4 | 342 | 18.8 | 0 | -1.9 | 12 | 38.4 | 4 | 12.836 | 857.7
2018-08-27 15:00 | 22.9 | 17.9 | 351 | 18 | 0 | -2.4 | 11.9 | 41.7 | 4 | 12.836 | 792.2
2018-08-27 16:00 | 22.7 | 17.6 | 354 | 17.8 | 0 | -2.7 | 11.8 | 42 | 3 | 9.627 | 666.6
2018-08-27 17:00 | 21.8 | 16.4 | 311 | 19.2 | 0 | -2.4 | 11.4 | 46.6 | 3 | 9.627 | 307
2018-08-27 18:00 | 19 | 13.3 | 350 | 24.2 | 0 | -1.8 | 10.2 | 49.2 | 3 | 9.627 | 0
2018-08-27 19:00 | 16.6 | 15.6 | 9 | 27.8 | 0 | -1.9 | 8.9 | 49.5 | 3 | 9.627 | 0
2018-08-27 20:00 | 15.6 | 18 | 17 | 30.1 | 0 | -1.8 | 8.4 | 49.1 | 3 | 9.627 | 0
2018-08-27 21:00 | 14.1 | 17.9 | 16 | 32.9 | 0 | -1.8 | 7.7 | 49.4 | 3 | 9.627 | 0
2018-08-27 22:00 | 13.2 | 17.9 | 22 | 33.9 | 0 | -2.2 | 7.1 | 49.7 | 4 | 12.836 | 0
2018-08-27 23:00 | 12.9 | 21.1 | 21 | 32.4 | 0 | -3.1 | 6.7 | 49.5 | 3 | 9.627 | 0
2018-08-28 | 12.1 | 19.3 | 13 | 32.9 | 0 | -3.6 | 6.1 | 49.3 | 3 | 9.627 | 0
2018-08-28 01:00 | 11.9 | 20.4 | 14 | 31.4 | 0 | -4.4 | 5.8 | 49.2 | 3 | 9.627 | 0
2018-08-28 02:00 | 10.5 | 17.6 | 22 | 34.5 | 0 | -4.4 | 5 | 49.4 | 3 | 9.627 | 0
2018-08-28 03:00 | 12.2 | 22.2 | 16 | 28.6 | 0 | -5.4 | 5.7 | 49.2 | 3 | 9.627 | 0
2018-08-28 04:00 | 11 | 22 | 12 | 31 | 0 | -5.4 | 5.1 | 49.5 | 3 | 9.627 | 0
2018-08-28 05:00 | 10.2 | 22.9 | 23 | 32.9 | 0 | -5.3 | 4.6 | 49.7 | 3 | 9.627 | 0
2018-08-28 06:00 | 10.4 | 23.5 | 23 | 34.4 | 0 | -4.6 | 4.9 | 49.7 | 3 | 9.627 | 26.3
2018-08-28 07:00 | 11.6 | 27.3 | 19 | 33.5 | 0 | -4 | 5.7 | 46.6 | 8 | 25.672 | 238.1
2018-08-28 08:00 | 14.7 | 29 | 20 | 27 | 0 | -3.9 | 7.5 | 45.6 | 3 | 9.627 | 191.2
2018-08-28 09:00 | 17.5 | 39.8 | 2 | 21.2 | 0 | -4.8 | 8.7 | 37.5 | 3 | 9.627 | 673.6
2018-08-28 10:00 | 20.2 | 43.5 | 359 | 16.3 | 0 | -5.9 | 9.9 | 34.9 | 3 | 9.627 | 695.6
2018-08-28 11:00 | 22.2 | 44.3 | 355 | 12.8 | 0 | -7.3 | 10.6 | 31.8 | 3 | 9.627 | 616.8
2018-08-28 12:00 | 23 | 42.1 | 1 | 11.7 | 0 | -7.7 | 10.9 | 37 | 3 | 9.627 | 212
2018-08-28 13:00 | 23.7 | 42.3 | 7 | 10.7 | 0 | -8.4 | 11.1 | 34.1 | 3 | 9.627 | 103.3
2018-08-28 14:00 | 24.6 | 43.7 | 7 | 9.7 | 0 | -8.8 | 11.5 | 34.3 | 4 | 12.836 | 103
2018-08-28 15:00 | 25.4 | 45.9 | 1 | 9 | 0 | -9.1 | 11.8 | 34.6 | 3 | 9.627 | 190.2
2018-08-28 16:00 | 25.1 | 43.1 | 4 | 9.5 | 0 | -8.6 | 11.7 | 39.1 | 3 | 9.627 | 163.7
2018-08-28 17:00 | 24.2 | 36.7 | 5 | 10.8 | 0 | -7.9 | 11.4 | 41.4 | 3 | 9.627 | 0.1
2018-08-28 18:00 | 23.1 | 33 | 7 | 12.2 | 0 | -7.1 | 11 | 43.4 | 3 | 9.627 | 0
2018-08-28 19:00 | 22.4 | 33.3 | 8 | 12.5 | 0 | -7.3 | 10.6 | 44.5 | 3 | 9.627 | 0
2018-08-28 20:00 | 21.7 | 32 | 10 | 13.4 | 0 | -7.2 | 10.3 | 43.7 | 3 | 9.627 | 0
2018-08-28 21:00 | 21.3 | 29.3 | 3 | 17.2 | 0 | -4.4 | 10.7 | 43.3 | 3 | 9.627 | 0
2018-08-28 22:00 | 19.5 | 29.6 | 240 | 27 | 0 | 0.1 | 10.8 | 46.6 | 3 | 9.627 | 0
2018-08-28 23:00 | 18 | 28.7 | 221 | 29.7 | 0 | 0.2 | 10.1 | 48 | 2 | 6.418 | 0
2018-08-29 | 16.3 | 28.1 | 216 | 35.4 | 0 | 1.1 | 9.6 | 49.4 | 3 | 9.627 | 0
2018-08-29 01:00 | 14.7 | 13.6 | 207 | 41.8 | 0 | 1.9 | 9 | 49 | 3 | 9.627 | 0
2018-08-29 02:00 | 13.9 | 17.4 | 175 | 44 | 0 | 1.9 | 8.6 | 49 | 3 | 9.627 | 0
2018-08-29 03:00 | 12.6 | 14.3 | 215 | 49.4 | 0 | 2.4 | 8.1 | 48 | 3 | 9.627 | 0
2018-08-29 04:00 | 11.7 | 13.1 | 220 | 56.4 | 0 | 3.4 | 8 | 46.8 | 3 | 9.627 | 0
2018-08-29 05:00 | 11.3 | 14.7 | 225 | 62.1 | 0 | 4.3 | 8.1 | 43.8 | 3 | 9.627 | 0
2018-08-29 06:00 | 9.6 | 13 | 231 | 67.7 | 0 | 3.9 | 7.1 | 41.7 | 3 | 9.627 | 24.7
2018-08-29 07:00 | 10.7 | 13.4 | 238 | 67.7 | 0 | 4.9 | 8 | 35.8 | 3 | 9.627 | 460.8
2018-08-29 08:00 | 14.3 | 19.6 | 266 | 53.5 | 0 | 5.1 | 10 | 35.6 | 3 | 9.627 | 722.8
2018-08-29 09:00 | 16.5 | 26.7 | 283 | 44.8 | 0 | 4.5 | 10.8 | 33.7 | 3 | 9.627 | 691.7
2018-08-29 10:00 | 17.8 | 31.7 | 266 | 34.6 | 0 | 2 | 10.6 | 35.5 | 3 | 9.627 | 660.3
2018-08-29 11:00 | 19.1 | 32.4 | 269 | 25.5 | 0 | -0.9 | 10.4 | 38.1 | 4 | 12.836 | 669.4
2018-08-29 12:00 | 19.5 | 34 | 244 | 25.3 | 0 | -0.6 | 10.7 | 37.5 | 4 | 12.836 | 524.4
2018-08-29 13:00 | 19.7 | 35.7 | 250 | 29.2 | 0 | 1.4 | 11.4 | 35.2 | 3 | 9.627 | 574.6
2018-08-29 14:00 | 20.4 | 34.4 | 245 | 29.7 | 0 | 2.3 | 11.9 | 37.3 | 3 | 9.627 | 748.4
2018-08-29 15:00 | 20.5 | 33.3 | 241 | 29.3 | 0 | 2.2 | 12 | 37.3 | 4 | 12.836 | 374.5
2018-08-29 16:00 | 19.4 | 32.9 | 245 | 33.9 | 0 | 3.2 | 11.7 | 38.6 | 5 | 16.045 | 103.2
2018-08-29 17:00 | 18.1 | 38 | 237 | 39.9 | 0 | 4.3 | 11.5 | 39.6 | 4 | 12.836 | 3.8
2018-08-29 18:00 | 16.6 | 31.1 | 242 | 48.8 | 0 | 5.8 | 11.3 | 36 | 3 | 9.627 | 0.3
2018-08-29 19:00 | 15.6 | 28.2 | 229 | 54.5 | 0 | 6.5 | 11.1 | 32.8 | 3 | 9.627 | 0
2018-08-29 20:00 | 14.9 | 26.5 | 243 | 54.2 | 0 | 5.8 | 10.5 | 28.4 | 2 | 6.418 | 0
2018-08-29 21:00 | 14.5 | 24.9 | 243 | 49.8 | 0 | 4.2 | 9.7 | 26.6 | 2 | 6.418 | 0
2018-08-29 22:00 | 13.6 | 25.8 | 233 | 46.7 | 0 | 2.5 | 8.7 | 31.8 | 2 | 6.418 | 0
2018-08-29 23:00 | 12.1 | 20.6 | 229 | 48.9 | 0 | 1.8 | 7.7 | 35.9 | 3 | 9.627 | 0
2018-08-30 | 10.7 | 16.5 | 225 | 55.6 | 0 | 2.2 | 7.1 | 27.7 | 3 | 9.627 | 0
2018-08-30 01:00 | 9.6 | 14.3 | 234 | 60.2 | 0 | 2.4 | 6.5 | 21.6 | 3 | 9.627 | 0
2018-08-30 02:00 | 8.9 | 12.8 | 221 | 65.1 | 0 | 2.8 | 6.3 | 18.1 | 3 | 9.627 | 0
2018-08-30 03:00 | 8.2 | 11.7 | 231 | 69.2 | 0 | 2.9 | 5.9 | 16 | 3 | 9.627 | 0
2018-08-30 04:00 | 7.5 | 11.5 | 228 | 73.2 | 0 | 3.1 | 5.6 | 15.2 | 3 | 9.627 | 0
2018-08-30 05:00 | 6.7 | 12.7 | 223 | 77 | 0 | 3 | 5.2 | 15.4 | 3 | 9.627 | 0
2018-08-30 06:00 | 6 | 13.7 | 213 | 79.6 | 0 | 2.8 | 4.7 | 14.4 | 3 | 9.627 | 5.1
2018-08-30 07:00 | 7.2 | 14.5 | 220 | 76 | 0 | 3.2 | 5.5 | 15.3 | 3 | 9.627 | 345.2
2018-08-30 08:00 | 11.3 | 23.5 | 210 | 63.7 | 0 | 4.7 | 8.3 | 17.8 | 3 | 9.627 | 552.1
2018-08-30 09:00 | 12.7 | 27.6 | 186 | 52.9 | 0 | 3.4 | 8.6 | 18.4 | 3 | 9.627 | 293.9
2018-08-30 10:00 | 13.9 | 27.1 | 166 | 41.9 | 0 | 1.2 | 8.5 | 21.9 | 6 | 19.254 | 605.7
2018-08-30 11:00 | 14.6 | 29.4 | 174 | 33.6 | 0 | -1.1 | 8.1 | 28.5 | 7 | 22.463 | 761.5
2018-08-30 12:00 | 15.1 | 27.5 | 184 | 30.1 | 0 | -2.2 | 8.1 | 27.2 | 27 | 86.6429 | 643.5
2018-08-30 13:00 | 15.1 | 24.8 | 200 | 28.6 | 0 | -2.8 | 8 | 29.7 | 63 | 202.1668 | 378.4
2018-08-30 14:00 | 15.4 | 22.7 | 211 | 28.7 | 0 | -2.6 | 8.1 | 31.6 | 162 | 519.8576 | 271.5
2018-08-30 15:00 | 15.6 | 23.8 | 213 | 26.8 | 0 | -3.2 | 8.1 | 32.6 | 187 | 600.0825 | 51.1
2018-08-30 16:00 | 15 | 22.9 | 188 | 27.3 | 0 | -3.6 | 7.7 | 39.5 | 229 | 734.8604 | 0.9
2018-08-30 17:00 | 14.5 | 24.3 | 191 | 29.2 | 0 | -3.2 | 7.6 | 42 | 217 | 696.3524 | 0.7
2018-08-30 18:00 | 13.5 | 19.6 | 178 | 34.1 | 0 | -1.9 | 7.3 | 40.6 | 249 | 799.0404 | 0.7
2018-08-30 19:00 | 12.4 | 16.6 | 178 | 38.4 | 0 | -1.4 | 6.9 | 42 | 262 | 840.7573 | 0
2018-08-30 20:00 | 11 | 14.2 | 174 | 43.3 | 0 | -0.9 | 6.2 | 39.7 | 226 | 725.2334 | 0
2018-08-30 21:00 | 10.5 | 18.2 | 155 | 45.6 | 0 | -0.7 | 6 | 37.3 | 121 | 388.2887 | 0
2018-08-30 22:00 | 9.7 | 17.6 | 147 | 53.3 | 0 | 0.6 | 6 | 25 | 46 | 147.6139 | 0
2018-08-30 23:00 | 9 | 17.3 | 150 | 57.7 | 0 | 1.1 | 5.7 | 22.5 | 15 | 48.135 | 0
2018-08-31 | 8.4 | 17.5 | 146 | 58.4 | 0 | 0.8 | 5.3 | 23.5 | 11 | 35.299 | 0
2018-08-31 01:00 | 7.5 | 15.9 | 145 | 62.3 | 0 | 0.8 | 4.8 | 24.4 | 8 | 25.672 | 0
2018-08-31 02:00 | 6.3 | 14.2 | 163 | 71 | 0 | 1.4 | 4.4 | 20.3 | 3 | 9.627 | 0
2018-08-31 03:00 | 5.7 | 15.6 | 175 | 74.8 | 0 | 1.6 | 4.1 | 20.2 | 8 | 25.672 | 0
2018-08-31 04:00 | 5.6 | 14.7 | 166 | 75.2 | 0 | 1.6 | 4 | 20.9 | 12 | 38.508 | 0
2018-08-31 05:00 | 5.7 | 15.7 | 158 | 75 | 0 | 1.7 | 4.1 | 22.4 | 4 | 12.836 | 0
2018-08-31 06:00 | 5.1 | 15.5 | 161 | 77.6 | 0 | 1.5 | 3.7 | 23 | 2 | 6.418 | 28.4
2018-08-31 07:00 | 6.4 | 13.4 | 171 | 70.6 | 0 | 1.5 | 4.4 | 24 | 2 | 6.418 | 506.5
2018-08-31 08:00 | 9.5 | 17 | 147 | 58.4 | 0 | 1.8 | 6.3 | 27.8 | 2 | 6.418 | 774.2
2018-08-31 09:00 | 11.9 | 20.9 | 142 | 51.3 | 0 | 2.2 | 7.7 | 28.9 | 1 | 3.209 | 879.1
2018-08-31 10:00 | 13.1 | 19.7 | 132 | 47 | 0 | 2.2 | 8.4 | 27.4 | 1 | 3.209 | 918.9
2018-08-31 11:00 | 14 | 17.8 | 125 | 41.8 | 0 | 1.3 | 8.5 | 28.2 | 1 | 3.209 | 946.6
2018-08-31 12:00 | 15.1 | 13.8 | 136 | 36.2 | 0 | 0.4 | 8.8 | 29.5 | 0 | 0 | 957.8
2018-08-31 13:00 | 16 | 10.6 | 67 | 33.2 | 0 | 0 | 9.2 | 30.7 | 0 | 0 | 958.7
2018-08-31 14:00 | 17 | 10.2 | 16 | 31 | 0 | -0.1 | 9.6 | 34.1 | 1 | 3.209 | 933.3
2018-08-31 15:00 | 17.6 | 9.5 | 75 | 29 | 0 | -0.5 | 9.8 | 33.9 | 2 | 6.418 | 881
2018-08-31 16:00 | 17.7 | 9.5 | 130 | 28.1 | 0 | -0.9 | 9.8 | 35.8 | 4 | 12.836 | 771.1
2018-08-31 17:00 | 17.1 | 10.8 | 132 | 28.4 | 0 | -1.1 | 9.4 | 42.4 | 4 | 12.836 | 422
2018-08-31 18:00 | 15 | 12.7 | 181 | 35.8 | 0 | 0.1 | 8.7 | 45.7 | 4 | 12.836 | 5.9
2018-08-31 19:00 | 13.4 | 10.2 | 174 | 40.1 | 0 | 0.2 | 7.9 | 45.6 | 5 | 16.045 | 0
2018-08-31 20:00 | 12.9 | 9.8 | 134 | 41.7 | 0 | 0.3 | 7.6 | 46.5 | 7 | 22.463 | 0
2018-08-31 21:00 | 12.2 | 10.3 | 153 | 44.3 | 0 | 0.5 | 7.3 | 47.9 | 10 | 32.09 | 0
2018-08-31 22:00 | 11.1 | 14.2 | 131 | 49 | 0 | 0.8 | 6.8 | 47 | 13 | 41.717 | 0
2018-08-31 23:00 | 10.4 | 17.4 | 124 | 56.6 | 0 | 2.2 | 6.9 | 44.4 | 10 | 32.09 | 0
2018-09-01 | 9.8 | 17.3 | 109 | 63.2 | 0 | 3.1 | 6.9 | 44 | 7 | 22.463 | 0
2018-09-01 01:00 | 8.8 | 17.1 | 95 | 68.7 | 0 | 3.4 | 6.5 | 45.9 | 7 | 22.463 | 0
2018-09-01 02:00 | 8 | 18.2 | 100 | 74.2 | 0 | 3.7 | 6.1 | 45.3 | 6 | 19.254 | 0
2018-09-01 03:00 | 7.1 | 16.2 | 110 | 79 | 0 | 3.7 | 5.6 | 44.4 | 6 | 19.254 | 0
2018-09-01 04:00 | 6.3 | 13.2 | 106 | 81.9 | 0 | 3.4 | 5.1 | 43.1 | 6 | 19.254 | 0
2018-09-01 05:00 | 5.4 | 4.9 | 129 | 85.8 | 0 | 3.3 | 4.5 | 43.1 | 6 | 19.254 | 0
2018-09-01 06:00 | 5.3 | 11.9 | 148 | 87.6 | 0 | 3.4 | 4.5 | 42.7 | 6 | 19.254 | 58.2
2018-09-01 07:00 | 7.4 | 11.7 | 95 | 79.2 | 0 | 4 | 5.9 | 37.4 | 6 | 19.254 | 587.9
2018-09-01 08:00 | 11.3 | 12.4 | 67 | 58.8 | 0 | 3.4 | 7.8 | 35.5 | 6 | 19.254 | 818.4
2018-09-01 09:00 | 14.8 | 15.3 | 56 | 42.7 | 0 | 2.3 | 9.3 | 36.3 | 5 | 16.045 | 907.9
2018-09-01 10:00 | 16.9 | 18.8 | 16 | 34.2 | 0 | 1.1 | 9.9 | 35.7 | 4 | 12.836 | 954.9
2018-09-01 11:00 | 18.7 | 16.8 | 352 | 26.8 | 0 | -0.7 | 10.3 | 32.4 | 3 | 9.627 | 972.5
2018-09-01 12:00 | 20.1 | 18.9 | 343 | 21.3 | 0 | -2.5 | 10.5 | 32.3 | 3 | 9.627 | 976
2018-09-01 13:00 | 21.2 | 18.5 | 18 | 16.8 | 0 | -4.8 | 10.6 | 35.3 | 3 | 9.627 | 967
2018-09-01 14:00 | 22 | 17.6 | 1 | 12.6 | 0 | -7.7 | 10.5 | 34.9 | 3 | 9.627 | 946.7
2018-09-01 15:00 | 22.4 | 18.5 | 356 | 11.2 | 0 | -8.8 | 10.5 | 38.3 | 2 | 6.418 | 891.7
2018-09-01 16:00 | 22.2 | 18.6 | 7 | 11.2 | 0 | -8.9 | 10.4 | 38.8 | 2 | 6.418 | 784.1
2018-09-01 17:00 | 21.2 | 17.7 | 15 | 12.2 | 0 | -8.8 | 9.9 | 44.7 | 2 | 6.418 | 460
2018-09-01 18:00 | 18.9 | 14.5 | 10 | 15.7 | 0 | -7.4 | 9 | 49.3 | 2 | 6.418 | 9.2
2018-09-01 19:00 | 16.9 | 14.3 | 1 | 19.3 | 0 | -6.4 | 8.1 | 48.2 | 2 | 6.418 | 0
2018-09-01 20:00 | 15.9 | 16.4 | 6 | 20.5 | 0 | -6.5 | 7.5 | 48.5 | 1 | 3.209 | 0
2018-09-01 21:00 | 14.7 | 15.9 | 2 | 21.6 | 0 | -6.9 | 6.8 | 49.2 | 1 | 3.209 | 0
2018-09-01 22:00 | 13.3 | 14.9 | 0 | 24.1 | 0 | -6.6 | 6.1 | 49.3 | 1 | 3.209 | 0
2018-09-01 23:00 | 12.4 | 16.6 | 359 | 26.3 | 0 | -6.2 | 5.7 | 48.6 | 1 | 3.209 | 0
2018-09-02 | 11.7 | 16.6 | 348 | 28.1 | 0 | -6 | 5.4 | 48.5 | 0 | 0 | 0
2018-09-02 01:00 | 11.9 | 17.7 | 346 | 28.6 | 0 | -5.6 | 5.6 | 48.5 | 0 | 0 | 0
2018-09-02 02:00 | 10.3 | 16.4 | 356 | 32.4 | 0 | -5.5 | 4.7 | 48.6 | 0 | 0 | 0
2018-09-02 03:00 | 8.5 | 16 | 20 | 35.7 | 0 | -5.8 | 3.6 | 49.6 | 0 | 0 | 0
2018-09-02 04:00 | 7.4 | 14.5 | 16 | 39.2 | 0 | -5.5 | 3 | 49.5 | 0 | 0 | 0
2018-09-02 05:00 | 7.9 | 16.1 | 41 | 39.4 | 0 | -5.1 | 3.3 | 49 | 0 | 0 | 0
2018-09-02 06:00 | 9.5 | 17.4 | 10 | 38.6 | 0 | -3.8 | 4.6 | 48.9 | 0 | 0 | 75.6
2018-09-02 07:00 | 10.7 | 17.4 | 2 | 37.1 | 0 | -3.3 | 5.4 | 46.1 | 0 | 0 | 601.7
2018-09-02 08:00 | 13.7 | 18 | 7 | 32.3 | 0 | -2.5 | 7.3 | 42.6 | 1 | 3.209 | 818.1
2018-09-02 09:00 | 17.3 | 24.7 | 2 | 28.2 | 0 | -1.2 | 9.5 | 40.5 | 1 | 3.209 | 906.9
2018-09-02 10:00 | 19.9 | 25.2 | 359 | 22.6 | 0 | -1.8 | 10.6 | 37.8 | 1 | 3.209 | 948.4
2018-09-02 11:00 | 21.9 | 26.2 | 356 | 16.6 | 0 | -4.3 | 11 | 38.9 | 1 | 3.209 | 967.2
2018-09-02 12:00 | 23 | 22.9 | 352 | 14 | 0 | -5.5 | 11.3 | 36.2 | 1 | 3.209 | 972.1
2018-09-02 13:00 | 23.9 | 20.1 | 340 | 12.2 | 0 | -6.6 | 11.5 | 36.3 | 1 | 3.209 | 964.9
2018-09-02 14:00 | 24.3 | 17.4 | 309 | 11.3 | 0 | -7.2 | 11.6 | 37.8 | 1 | 3.209 | 938
2018-09-02 15:00 | 24.2 | 14.9 | 358 | 10.7 | 0 | -7.8 | 11.5 | 38.3 | 1 | 3.209 | 887.9
2018-09-02 16:00 | 24 | 13.7 | 2 | 10.4 | 0 | -8.4 | 11.3 | 41.5 | 1 | 3.209 | 777
2018-09-02 17:00 | 23 | 14.6 | 358 | 10.4 | 0 | -9.1 | 10.7 | 46.6 | 1 | 3.209 | 479.6
2018-09-02 18:00 | 19.5 | 12.8 | 13 | 14.8 | 0 | -7.7 | 9.2 | 48.4 | 1 | 3.209 | 11.1
2018-09-02 19:00 | 16.7 | 15.4 | 23 | 17.1 | 0 | -8.2 | 7.7 | 49.6 | 1 | 3.209 | 0
2018-09-02 20:00 | 15.9 | 17.1 | 17 | 18 | 0 | -8.1 | 7.3 | 49.5 | 1 | 3.209 | 0
2018-09-02 21:00 | 16.3 | 17.4 | 23 | 17.9 | 0 | -7.9 | 7.5 | 49.5 | 1 | 3.209 | 0
2018-09-02 22:00 | 15.9 | 17.9 | 5 | 18.4 | 0 | -7.9 | 7.3 | 49.2 | 1 | 3.209 | 0
2018-09-02 23:00 | 14.3 | 16.4 | 0 | 20.6 | 0 | -7.8 | 6.4 | 49.3 | 1 | 3.209 | 0
2018-09-03 | 13.7 | 15.8 | 0 | 22.3 | 0 | -7.3 | 6.2 | 49.1 | 1 | 3.209 | 0
2018-09-03 01:00 | 12.9 | 16.4 | 359 | 24.7 | 0 | -6.7 | 5.9 | 49.6 | 2 | 6.418 | 0
2018-09-03 02:00 | 11 | 13.6 | 20 | 28.8 | 0 | -6.4 | 4.9 | 49.7 | 2 | 6.418 | 0
2018-09-03 03:00 | 12.4 | 17 | 8 | 26.3 | 0 | -6.3 | 5.7 | 49 | 1 | 3.209 | 0
2018-09-03 04:00 | 8.9 | 15 | 26 | 33.3 | 0 | -6.4 | 3.7 | 49.7 | 1 | 3.209 | 0
2018-09-03 05:00 | 8.2 | 15 | 45 | 35.6 | 0 | -6.1 | 3.3 | 49.7 | 1 | 3.209 | 0
2018-09-03 06:00 | 8.4 | 18.1 | 31 | 34.6 | 0 | -6.2 | 3.4 | 49.6 | 0 | 0 | 84.4
2018-09-03 07:00 | 11.6 | 13.9 | 29 | 29.4 | 0 | -5.7 | 5.3 | 44.4 | 0 | 0 | 623.5
2018-09-03 08:00 | 16.6 | 15.3 | 24 | 19.8 | 0 | -6.4 | 8 | 40.7 | 0 | 0 | 836.7
2018-09-03 09:00 | 20.2 | 18.7 | 31 | 14.7 | 0 | -7.2 | 9.6 | 36.7 | 1 | 3.209 | 927.6
2018-09-03 10:00 | 22.4 | 24.6 | 25 | 12.1 | 0 | -7.8 | 10.6 | 36 | 1 | 3.209 | 974.5
2018-09-03 11:00 | 23.7 | 28.2 | 4 | 9.8 | 0 | -9.5 | 11 | 34.2 | 1 | 3.209 | 998.1
2018-09-03 12:00 | 24.7 | 27.8 | 9 | 8.6 | 0 | -10.3 | 11.4 | 35 | 1 | 3.209 | 1005.9
2018-09-03 13:00 | 25.3 | 26.2 | 7 | 7.3 | 0 | -11.7 | 11.5 | 35 | 1 | 3.209 | 993.9
2018-09-03 14:00 | 25.7 | 24.2 | 15 | 6.6 | 0 | -12.5 | 11.6 | 36.5 | 1 | 3.209 | 968
2018-09-03 15:00 | 25.8 | 22.3 | 29 | 5.9 | 0 | -14 | 11.5 | 38.1 | 1 | 3.209 | 917.3
2018-09-03 16:00 | 25.5 | 22 | 6 | 5.1 | 0 | -16.2 | 11.1 | 42.7 | 1 | 3.209 | 812.9
2018-09-03 17:00 | 24.3 | 22.3 | 19 | 5.7 | 0 | -15.3 | 10.6 | 45.2 | 1 | 3.209 | 528.5
2018-09-03 18:00 | 20.8 | 16.1 | 10 | 9.9 | 0 | -11.8 | 9.3 | 49 | 1 | 3.209 | 12.9
2018-09-03 19:00 | 17.4 | 16.9 | 25 | 13.8 | 0 | -10.3 | 7.7 | 49.5 | 1 | 3.209 | 0
2018-09-03 20:00 | 17.3 | 18.6 | 25 | 13.8 | 0 | -10.3 | 7.7 | 48.4 | 1 | 3.209 | 0
2018-09-03 21:00 | 17.3 | 19.6 | 2 | 12.8 | 0 | -11.2 | 7.5 | 49.4 | 1 | 3.209 | 0
2018-09-03 22:00 | 16.7 | 21.1 | 2 | 14.5 | 0 | -10.1 | 7.3 | 49.1 | 1 | 3.209 | 0
2018-09-03 23:00 | 15.3 | 17.5 | 0 | 17 | 0 | -9.3 | 6.7 | 49.3 | 1 | 3.209 | 0
2018-09-04 | 14.3 | 17.6 | 2 | 19 | 0 | -8.7 | 6.3 | 49.2 | 1 | 3.209 | 0
2018-09-04 01:00 | 11.9 | 15.8 | 28 | 23.6 | 0 | -8.1 | 5 | 49.5 | 1 | 3.209 | 0
2018-09-04 02:00 | 12 | 16.8 | 28 | 23.6 | 0 | -8.1 | 5.1 | 49.7 | 1 | 3.209 | 0
2018-09-04 03:00 | 11.4 | 17.2 | 24 | 24.9 | 0 | -7.9 | 4.8 | 49.6 | 2 | 6.418 | 0
2018-09-04 04:00 | 11.4 | 20.2 | 37 | 24.8 | 0 | -7.8 | 4.8 | 49.9 | 1 | 3.209 | 0
2018-09-04 05:00 | 11.4 | 20.6 | 39 | 26.7 | 0 | -7 | 4.9 | 49.4 | 1 | 3.209 | 0
2018-09-04 06:00 | 11.9 | 24.3 | 36 | 26.4 | 0 | -6.7 | 5.3 | 49.3 | 1 | 3.209 | 89.5
2018-09-04 07:00 | 13.9 | 24.4 | 20 | 22.6 | 0 | -7 | 6.4 | 46.1 | 1 | 3.209 | 608.4
2018-09-04 08:00 | 17.8 | 30.2 | 13 | 16.1 | 0 | -8 | 8.3 | 39.5 | 1 | 3.209 | 826.3
2018-09-04 09:00 | 21.8 | 40 | 5 | 10 | 0 | -10.6 | 9.9 | 30 | 1 | 3.209 | 922.4
2018-09-04 10:00 | 24.4 | 44.6 | 11 | 7.3 | 0 | -12.5 | 10.9 | 32.2 | 1 | 3.209 | 963
2018-09-04 11:00 | 25.8 | 50 | 8 | 5.6 | 0 | -14.4 | 11.4 | 24.1 | 2 | 6.418 | 973.7
2018-09-04 12:00 | 26.7 | 49.4 | 358 | 4.7 | 0 | -15.5 | 11.7 | 28.6 | 2 | 6.418 | 974.9
2018-09-04 13:00 | 27.7 | 48 | 353 | 3.8 | 0 | -17.3 | 12 | 28.4 | 2 | 6.418 | 962.3
2018-09-04 14:00 | 28.1 | 47.5 | 8 | 3 | 0 | -19.6 | 12 | 34.1 | 2 | 6.418 | 896.3
2018-09-04 15:00 | 28.1 | 48.2 | 2 | 2.6 | 0 | -21 | 11.9 | 30.1 | 1 | 3.209 | 753.5
2018-09-04 16:00 | 27.8 | 46.2 | 2 | 2.8 | 0 | -20.6 | 11.8 | 30.9 | 2 | 6.418 | 642.2
2018-09-04 17:00 | 26.7 | 44.4 | 1 | 3.2 | 0 | -19.9 | 11.3 | 37.3 | 2 | 6.418 | 302.8
2018-09-04 18:00 | 25.1 | 35.5 | 6 | 4.6 | 0 | -17.2 | 10.7 | 43.6 | 2 | 6.418 | 0.6
2018-09-04 19:00 | 23.3 | 28.1 | 16 | 6.1 | 0 | -15.3 | 10.1 | 46.8 | 2 | 6.418 | 0
2018-09-04 20:00 | 23.3 | 33 | 18 | 6.3 | 0 | -14.8 | 10.1 | 45.7 | 2 | 6.418 | 0
2018-09-04 21:00 | 23.5 | 42.5 | 13 | 6.4 | 0 | -14.5 | 10.2 | 43.4 | 2 | 6.418 | 0
2018-09-04 22:00 | 23.5 | 47 | 6 | 6.7 | 0 | -14.2 | 10.3 | 35.3 | 1 | 3.209 | 0
2018-09-04 23:00 | 23.8 | 47.9 | 7 | 6.7 | 0 | -13.9 | 10.4 | 27.5 | 1 | 3.209 | 0
2018-09-05 | 24.3 | 49.3 | 3 | 6.6 | 0 | -13.6 | 10.7 | 21.9 | 1 | 3.209 | 0
2018-09-05 01:00 | 23.6 | 45.2 | 356 | 7.6 | 0 | -12.6 | 10.5 | 33.2 | 1 | 3.209 | 0
2018-09-05 02:00 | 19.6 | 41.6 | 359 | 35.8 | 0 | 2 | 11.8 | 23.3 | 1 | 3.209 | 0
2018-09-05 03:00 | 17 | 32.7 | 226 | 46.1 | 0 | 5.4 | 11.3 | 34.2 | 1 | 3.209 | 0
2018-09-05 04:00 | 16.6 | 22.6 | 228 | 44.5 | 0 | 4.5 | 10.8 | 40 | 1 | 3.209 | 0
2018-09-05 05:00 | 15.8 | 14.5 | 232 | 45.4 | 0 | 4.1 | 10.3 | 40.4 | 1 | 3.209 | 0
2018-09-05 06:00 | 14.5 | 5.8 | 246 | 50.7 | 0 | 4.5 | 9.8 | 41.3 | 1 | 3.209 | 0.1
2018-09-05 07:00 | 14.9 | 13.1 | 311 | 46.5 | 0 | 3.7 | 9.7 | 38.3 | 1 | 3.209 | 42.6
2018-09-05 08:00 | 17.4 | 23.2 | 324 | 40.4 | 0 | 3.8 | 11 | 34 | 1 | 3.209 | 404.8
2018-09-05 09:00 | 18.8 | 42.2 | 304 | 28.6 | 0 | 0.3 | 10.6 | 28.8 | 1 | 3.209 | 597.9
2018-09-05 10:00 | 19.6 | 42.8 | 276 | 20.5 | 0 | -3.6 | 10 | 30.8 | 2 | 6.418 | 927
2018-09-05 11:00 | 20.7 | 42.7 | 276 | 15.1 | 0 | -6.5 | 10 | 30.4 | 2 | 6.418 | 953.5
2018-09-05 12:00 | 21.1 | 44.7 | 280 | 11.4 | 0 | -9.6 | 9.7 | 32.3 | 2 | 6.418 | 973.1
2018-09-05 13:00 | 21.5 | 45.8 | 290 | 10.3 | 0 | -10.5 | 9.7 | 29.1 | 2 | 6.418 | 954.7
2018-09-05 14:00 | 21.6 | 45 | 305 | 10.1 | 0 | -11 | 9.7 | 28.4 | 2 | 6.418 | 912.5
2018-09-05 15:00 | 21.5 | 42 | 284 | 8.6 | 0 | -12.7 | 9.4 | 35.3 | 2 | 6.418 | 874.3
2018-09-05 16:00 | 20.6 | 41 | 269 | 11.4 | 0 | -10.1 | 9.3 | 39 | 2 | 6.418 | 761.8
2018-09-05 17:00 | 19.5 | 38.6 | 280 | 14.7 | 0 | -7.7 | 9.1 | 44.7 | 2 | 6.418 | 466.7
2018-09-05 18:00 | 18.1 | 29.5 | 264 | 18 | 0 | -6.4 | 8.7 | 48.2 | 2 | 6.418 | 5.4
2018-09-05 19:00 | 16.6 | 19.3 | 274 | 21.6 | 0 | -5.3 | 8.1 | 48.6 | 2 | 6.418 | 0
2018-09-05 20:00 | 14.9 | 14.9 | 272 | 26.4 | 0 | -4.1 | 7.5 | 48.2 | 2 | 6.418 | 0
2018-09-05 21:00 | 13.9 | 16.4 | 277 | 36.9 | 0 | -0.6 | 7.9 | 39.5 | 2 | 6.418 | 0
2018-09-05 22:00 | 13.3 | 17.6 | 224 | 42.9 | 0 | 1 | 8 | 38.9 | 2 | 6.418 | 0
2018-09-05 23:00 | 11.3 | 14.6 | 235 | 48.2 | 0 | 0.8 | 6.9 | 39.6 | 2 | 6.418 | 0
2018-09-06 | 10.1 | 12.3 | 262 | 51.8 | 0 | 0.7 | 6.2 | 41.2 | 2 | 6.418 | 0
2018-09-06 01:00 | 9.4 | 11.6 | 263 | 54.9 | 0 | 0.9 | 5.9 | 41 | 2 | 6.418 | 0
2018-09-06 02:00 | 8.7 | 10.4 | 291 | 59.7 | 0 | 1.3 | 5.7 | 40.2 | 2 | 6.418 | 0
2018-09-06 03:00 | 8.1 | 11.9 | 303 | 61.7 | 0 | 1.2 | 5.3 | 39 | 1 | 3.209 | 0
2018-09-06 04:00 | 8.2 | 14.2 | 306 | 62.2 | 0 | 1.4 | 5.4 | 35.9 | 2 | 6.418 | 0
2018-09-06 05:00 | 8.3 | 17.6 | 306 | 62.4 | 0 | 1.5 | 5.5 | 33 | 1 | 3.209 | 0
2018-09-06 06:00 | 8.6 | 20.7 | 312 | 62.3 | 0 | 1.8 | 5.8 | 33.3 | 1 | 3.209 | 59.7
2018-09-06 07:00 | 10.5 | 21.6 | 316 | 55.2 | 0 | 1.9 | 6.9 | 33.3 | 1 | 3.209 | 521
2018-09-06 08:00 | 13.7 | 21.2 | 300 | 47 | 0 | 2.7 | 8.8 | 31.4 | 1 | 3.209 | 746.2
2018-09-06 09:00 | 16.7 | 22.5 | 302 | 38.1 | 0 | 2.4 | 10.2 | 33.9 | 3 | 9.627 | 849.9
2018-09-06 10:00 | 18.8 | 30 | 317 | 28.2 | 0 | 0.1 | 10.5 | 36 | 3 | 9.627 | 897.7
2018-09-06 11:00 | 20.3 | 33 | 284 | 22.3 | 0 | -1.8 | 10.8 | 36.1 | 2 | 6.418 | 922.7
2018-09-06 12:00 | 21.5 | 35.7 | 314 | 19.2 | 0 | -2.7 | 11.1 | 32.8 | 2 | 6.418 | 921.4
2018-09-06 13:00 | 22.4 | 37 | 317 | 16.9 | 0 | -3.7 | 11.3 | 35.1 | 2 | 6.418 | 903.7
2018-09-06 14:00 | 22.9 | 38 | 315 | 15.4 | 0 | -4.5 | 11.4 | 33.5 | 2 | 6.418 | 864.5
2018-09-06 15:00 | 23.1 | 38.8 | 291 | 14.8 | 0 | -4.6 | 11.5 | 34.8 | 2 | 6.418 | 789.8
2018-09-06 16:00 | 22.9 | 37.9 | 289 | 15 | 0 | -4.8 | 11.3 | 37 | 4 | 12.836 | 630.3
2018-09-06 17:00 | 21.8 | 37.1 | 275 | 16.4 | 0 | -4.4 | 10.9 | 44.5 | 2 | 6.418 | 121.1
2018-09-06 18:00 | 16.6 | 44 | 276 | 52.2 | 0 | 6.1 | 11.6 | 32.5 | 3 | 9.627 | 0
2018-09-06 19:00 | 13.7 | 39.2 | 219 | 55.9 | 0 | 5.1 | 9.7 | 46.3 | 3 | 9.627 | 0
2018-09-06 20:00 | 13 | 35.3 | 226 | 59.6 | 0 | 5.4 | 9.4 | 28.9 | 2 | 6.418 | 0
2018-09-06 21:00 | 12.3 | 31.7 | 239 | 69.1 | 0 | 6.8 | 9.7 | 23.5 | 2 | 6.418 | 0
2018-09-06 22:00 | 11.8 | 30.4 | 233 | 60 | 0 | 4.3 | 8.4 | 37 | 2 | 6.418 | 0
2018-09-06 23:00 | 11.1 | 31.2 | 249 | 56.1 | 0 | 2.7 | 7.4 | 43.7 | 3 | 9.627 | 0
2018-09-07 | 10.4 | 26.1 | 253 | 62 | 0 | 3.5 | 7.3 | 37.2 | 3 | 9.627 | 0
2018-09-07 01:00 | 10.1 | 31.2 | 258 | 66.7 | 0 | 4.2 | 7.5 | 32.2 | 3 | 9.627 | 0
2018-09-07 02:00 | 9.7 | 32.7 | 251 | 65.7 | 0 | 3.7 | 7.1 | 37.7 | 3 | 9.627 | 0
2018-09-07 03:00 | 8.9 | 29.4 | 257 | 68.1 | 0 | 3.4 | 6.5 | 42.4 | 2 | 6.418 | 0
2018-09-07 04:00 | 8.3 | 24.5 | 255 | 69.6 | 0 | 3.1 | 6.1 | 40.7 | 2 | 6.418 | 0
2018-09-07 05:00 | 8 | 24.5 | 260 | 70 | 0 | 2.8 | 5.8 | 42.4 | 2 | 6.418 | 0
2018-09-07 06:00 | 7.6 | 24 | 255 | 72.8 | 0 | 3 | 5.6 | 40.9 | 2 | 6.418 | 62.6
2018-09-07 07:00 | 8.7 | 23.1 | 253 | 69.5 | 0 | 3.5 | 6.5 | 34.9 | 1 | 3.209 | 543.4
2018-09-07 08:00 | 11.2 | 29.4 | 255 | 61 | 0 | 4 | 8 | 26.9 | 2 | 6.418 | 748.3
2018-09-07 09:00 | 13.1 | 36.1 | 242 | 52.6 | 0 | 3.6 | 8.8 | 25.8 | 2 | 6.418 | 746.5
2018-09-07 10:00 | 14.6 | 38.2 | 229 | 40.4 | 0 | 1.4 | 8.8 | 31.1 | 2 | 6.418 | 838.3
2018-09-07 11:00 | 15.5 | 36.9 | 224 | 37.4 | 0 | 1.1 | 9.2 | 32.8 | 2 | 6.418 | 617.3
2018-09-07 12:00 | 16.2 | 36.6 | 227 | 31.6 | 0 | -0.7 | 9.1 | 35 | 2 | 6.418 | 625.7
2018-09-07 13:00 | 17.4 | 35.4 | 224 | 26.7 | 0 | -1.8 | 9.4 | 31.1 | 2 | 6.418 | 775.3
2018-09-07 14:00 | 17.6 | 32 | 234 | 26.7 | 0 | -1.6 | 9.5 | 36.3 | 1 | 3.209 | 774.7
2018-09-07 15:00 | 18 | 31.4 | 224 | 25.7 | 0 | -1.8 | 9.7 | 34.5 | 1 | 3.209 | 852
2018-09-07 16:00 | 17.8 | 30.5 | 253 | 25 | 0 | -2.3 | 9.4 | 37.7 | 1 | 3.209 | 750
2018-09-07 17:00 | 17.1 | 27.1 | 245 | 24.4 | 0 | -3.2 | 8.9 | 44.5 | 1 | 3.209 | 408.2
2018-09-07 18:00 | 15.7 | 23.5 | 200 | 29.2 | 0 | -2 | 8.5 | 47 | 1 | 3.209 | 2.5
2018-09-07 19:00 | 14.4 | 18.1 | 201 | 34 | 0 | -1.2 | 8 | 47.8 | 1 | 3.209 | 0
2018-09-07 20:00 | 13.4 | 18.8 | 216 | 40.3 | 0 | 0.3 | 7.9 | 45.6 | 1 | 3.209 | 0
2018-09-07 21:00 | 12.8 | 22.2 | 205 | 45.1 | 0 | 1.3 | 7.9 | 45.3 | 1 | 3.209 | 0
2018-09-07 22:00 | 12 | 21.9 | 206 | 49.3 | 0 | 1.7 | 7.6 | 42.3 | 1 | 3.209 | 0
2018-09-07 23:00 | 11.2 | 18.6 | 200 | 52.1 | 0 | 1.8 | 7.2 | 40.1 | 1 | 3.209 | 0
2018-09-08 | 10.6 | 18.9 | 196 | 54.6 | 0 | 1.9 | 6.9 | 41.8 | 1 | 3.209 | 0
2018-09-08 01:00 | 9.1 | 14.1 | 192 | 61 | 0 | 2 | 6.2 | 44.2 | 1 | 3.209 | 0
2018-09-08 02:00 | 7.6 | 11.9 | 205 | 67.7 | 0 | 2.1 | 5.3 | 43.9 | 1 | 3.209 | 0
2018-09-08 03:00 | 6.9 | 14 | 199 | 72.4 | 0 | 2.3 | 5 | 42.8 | 1 | 3.209 | 0
2018-09-08 04:00 | 6.2 | 12.4 | 198 | 75.9 | 0 | 2.2 | 4.6 | 41.5 | 1 | 3.209 | 0
2018-09-08 05:00 | 5.7 | 9 | 211 | 77.5 | 0 | 2.1 | 4.3 | 41.4 | 1 | 3.209 | 0
2018-09-08 06:00 | 6.1 | 9 | 232 | 77.2 | 0 | 2.4 | 4.6 | 40.4 | 1 | 3.209 | 8.2
2018-09-08 07:00 | 8.7 | 12.9 | 220 | 74 | 0 | 4.3 | 6.8 | 39.8 | 0 | 0 | 0.2
2018-09-08 08:00 | 11 | 23.8 | 181 | 67.8 | 0 | 5.2 | 8.3 | 44.8 | 1 | 3.209 | 4.1
2018-09-08 09:00 | 12.3 | 23.2 | 203 | 59.8 | 0 | 4.7 | 8.8 | 36.6 | 1 | 3.209 | 140.7
2018-09-08 10:00 | 13.6 | 22.2 | 204 | 50 | 0 | 3.4 | 9 | 32.7 | 2 | 6.418 | 959.7
2018-09-08 11:00 | 14.5 | 22.4 | 221 | 46.3 | 0 | 3.2 | 9.4 | 32.3 | 2 | 6.418 | 988.2
2018-09-08 12:00 | 16.3 | 23.3 | 191 | 39.5 | 0 | 2.6 | 10.1 | 34.3 | 1 | 3.209 | 992.1
2018-09-08 13:00 | 17.6 | 23.2 | 200 | 36 | 0 | 2.5 | 10.7 | 34 | 2 | 6.418 | 968.9
2018-09-08 14:00 | 18.5 | 24 | 197 | 32.9 | 0 | 2 | 11 | 30.1 | 1 | 3.209 | 940.6
2018-09-08 15:00 | 18.9 | 24.5 | 213 | 28.5 | 0 | 0.4 | 10.7 | 35.3 | 2 | 6.418 | 892.6
2018-09-08 16:00 | 18.8 | 23.5 | 197 | 29.6 | 0 | 0.8 | 10.8 | 38.4 | 2 | 6.418 | 781.9
2018-09-08 17:00 | 18.2 | 22.7 | 203 | 32.6 | 0 | 1.5 | 10.7 | 45.1 | 2 | 6.418 | 430.8
2018-09-08 18:00 | 16.6 | 18.7 | 183 | 36.5 | 0 | 1.8 | 10 | 47.7 | 2 | 6.418 | 6.3
2018-09-08 19:00 | 15.1 | 15 | 177 | 40.4 | 0 | 1.9 | 9.3 | 47.3 | 2 | 6.418 | 0
2018-09-08 20:00 | 13.7 | 15 | 175 | 45 | 0 | 2 | 8.6 | 47.5 | 2 | 6.418 | 0
2018-09-08 21:00 | 12.5 | 14.3 | 173 | 49 | 0 | 2.1 | 8 | 46 | 1 | 3.209 | 0
2018-09-08 22:00 | 12.3 | 21 | 182 | 54 | 0 | 3.2 | 8.3 | 45.5 | 1 | 3.209 | 0
2018-09-08 23:00 | 10.9 | 20.9 | 134 | 67.2 | 0 | 5.1 | 8.3 | 37.9 | 1 | 3.209 | 0
2018-09-09 | 10.2 | 21 | 130 | 74.7 | 0 | 6 | 8.2 | 21.7 | 1 | 3.209 | 0
2018-09-09 01:00 | 9.6 | 21.6 | 143 | 78.4 | 0 | 5.9 | 7.9 | 15.5 | 1 | 3.209 | 0
2018-09-09 02:00 | 8.4 | 12 | 163 | 83.7 | 0 | 5.8 | 7.2 | 13 | 1 | 3.209 | 0
2018-09-09 03:00 | 7.2 | 11.8 | 183 | 88.2 | 0 | 5.4 | 6.4 | 11.4 | 1 | 3.209 | 0
2018-09-09 04:00 | 6 | 8.6 | 185 | 91.2 | 0 | 4.7 | 5.5 | 10.1 | 1 | 3.209 | 0
2018-09-09 05:00 | 7.3 | 16.7 | 181 | 83.9 | 0 | 4.7 | 6.2 | 11.4 | 1 | 3.209 | 0
2018-09-09 06:00 | 8.2 | 17.8 | 149 | 78.8 | 0 | 4.8 | 6.7 | 12 | 1 | 3.209 | 44.1
2018-09-09 07:00 | 9.4 | 19.8 | 152 | 72.4 | 0 | 4.7 | 7.3 | 12.8 | 1 | 3.209 | 496.4
2018-09-09 08:00 | 11.4 | 25.4 | 146 | 60.9 | 0 | 4.2 | 8.2 | 14.8 | 1 | 3.209 | 756.7
2018-09-09 09:00 | 12.7 | 20.2 | 117 | 53.9 | 0 | 3.6 | 8.6 | 18.7 | 1 | 3.209 | 802.4
2018-09-09 10:00 | 14.4 | 13.8 | 115 | 46.4 | 0 | 3.1 | 9.3 | 24.2 | 1 | 3.209 | 930.7
2018-09-09 11:00 | 16.2 | 10.8 | 74 | 39.4 | 0 | 2.5 | 10 | 27.1 | 1 | 3.209 | 745.7
2018-09-09 12:00 | 17.4 | 11.5 | 8 | 33.2 | 0 | 1.2 | 10.2 | 34.1 | 2 | 6.418 | 482.8
2018-09-09 13:00 | 18.6 | 7.1 | 40 | 29 | 0 | 0.3 | 10.5 | 31.8 | 2 | 6.418 | 438.3
2018-09-09 14:00 | 20.2 | 10.2 | 15 | 21.2 | 0 | -2.5 | 10.6 | 32.6 | 2 | 6.418 | 919.5
2018-09-09 15:00 | 20.9 | 9.9 | 12 | 18.3 | 0 | -3.8 | 10.7 | 36.6 | 2 | 6.418 | 913.1
2018-09-09 16:00 | 21.1 | 7.8 | 351 | 16.1 | 0 | -5.4 | 10.4 | 38.8 | 2 | 6.418 | 808.8
2018-09-09 17:00 | 20.6 | 3.9 | 355 | 18 | 0 | -4.3 | 10.4 | 43.1 | 2 | 6.418 | 436.6
2018-09-09 18:00 | 18.3 | 5.6 | 1 | 21.6 | 0 | -3.8 | 9.4 | 46.9 | 2 | 6.418 | 3.8
2018-09-09 19:00 | 16.2 | 9.4 | 0 | 26.8 | 0 | -2.8 | 8.5 | 47.4 | 2 | 6.418 | 0
2018-09-09 20:00 | 14.5 | 13.2 | 181 | 32.6 | 0 | -1.6 | 8 | 44.7 | 2 | 6.418 | 0
2018-09-09 21:00 | 13.3 | 11.3 | 181 | 35.2 | 0 | -1.7 | 7.3 | 43.7 | 2 | 6.418 | 0
2018-09-09 22:00 | 11.9 | 8.9 | 228 | 39.9 | 0 | -1.2 | 6.7 | 43.5 | 2 | 6.418 | 0
2018-09-09 23:00 | 11.8 | 8.1 | 237 | 44.6 | 0 | 0.2 | 7 | 35.8 | 2 | 6.418 | 0
2018-09-10 | 11.2 | 8 | 231 | 50.1 | 0 | 1.2 | 7 | 33.5 | 2 | 6.418 | 0
2018-09-10 01:00 | 8.9 | 9.3 | 132 | 49.8 | 0 | -0.9 | 5.1 | 35.8 | 2 | 6.418 | 0
2018-09-10 02:00 | 7.8 | 3.9 | 341 | 51.9 | 0 | -1.4 | 4.3 | 34.1 | 2 | 6.418 | 0
2018-09-10 03:00 | 7.2 | 10.7 | 258 | 55.1 | 0 | -1.2 | 4 | 32.8 | 2 | 6.418 | 0
2018-09-10 04:00 | 9 | 6.7 | 208 | 55 | 0 | 0.5 | 5.5 | 32.8 | 2 | 6.418 | 0
2018-09-10 05:00 | 9.7 | 7.3 | 168 | 55.5 | 0 | 1.3 | 6.2 | 35.1 | 2 | 6.418 | 0
2018-09-10 06:00 | 8.3 | 3.7 | 105 | 58.6 | 0 | 0.7 | 5.3 | 32.5 | 2 | 6.418 | 136.9
2018-09-10 07:00 | 11.3 | 5 | 82 | 47.5 | 0 | 0.6 | 6.9 | 29.6 | 2 | 6.418 | 663.5
2018-09-10 08:00 | 16 | 7.7 | 77 | 28.8 | 0 | -2.2 | 8.6 | 37.3 | 1 | 3.209 | 850.2
2018-09-10 09:00 | 18.9 | 9.7 | 353 | 21.7 | 0 | -3.2 | 9.8 | 35.1 | 2 | 6.418 | 931.8
2018-09-10 10:00 | 20.5 | 11.2 | 300 | 18.4 | 0 | -4.1 | 10.4 | 33 | 2 | 6.418 | 972.4
2018-09-10 11:00 | 21.2 | 10.4 | 219 | 16.6 | 0 | -4.7 | 10.6 | 32 | 3 | 9.627 | 992
2018-09-10 12:00 | 22.3 | 11.4 | 271 | 14.5 | 0 | -5.7 | 11 | 31.1 | 3 | 9.627 | 994.7
2018-09-10 13:00 | 23.1 | 12.8 | 232 | 13.4 | 0 | -6.1 | 11.2 | 32.1 | 3 | 9.627 | 982.4
2018-09-10 14:00 | 23.3 | 13.3 | 258 | 12.4 | 0 | -6.8 | 11.2 | 33.4 | 2 | 6.418 | 958.8
2018-09-10 15:00 | 23.6 | 12.3 | 240 | 12.1 | 0 | -6.9 | 11.4 | 34.9 | 2 | 6.418 | 904.1
2018-09-10 16:00 | 23.7 | 11.9 | 222 | 11.7 | 0 | -7.2 | 11.3 | 38 | 2 | 6.418 | 798.8
2018-09-10 17:00 | 23.1 | 11.2 | 236 | 12.2 | 0 | -7.3 | 11.1 | 42.5 | 2 | 6.418 | 412
2018-09-10 18:00 | 20.5 | 9.2 | 247 | 16.7 | 0 | -5.4 | 10.1 | 47.7 | 2 | 6.418 | 1.5
2018-09-10 19:00 | 18.7 | 10.3 | 266 | 19.2 | 0 | -5 | 9.3 | 46.9 | 2 | 6.418 | 0
2018-09-10 20:00 | 17.1 | 9.3 | 198 | 23.2 | 0 | -3.9 | 8.8 | 47.7 | 1 | 3.209 | 0
2018-09-10 21:00 | 16.4 | 7.4 | 196 | 22.5 | 0 | -4.8 | 8.2 | 47.7 | 2 | 6.418 | 0
2018-09-10 22:00 | 15.6 | 4.9 | 145 | 24.3 | 0 | -4.6 | 7.8 | 48.8 | 1 | 3.209 | 0
2018-09-10 23:00 | 13.6 | 8.5 | 193 | 25.3 | 0 | -5.8 | 6.4 | 47.9 | 1 | 3.209 | 0
2018-09-11 | 14.2 | 10.8 | 35 | 25.8 | 0 | -5 | 6.9 | 47.9 | 2 | 6.418 | 0
2018-09-11 01:00 | 12.2 | 11.8 | 24 | 29.8 | 0 | -4.9 | 5.9 | 47.9 | 1 | 3.209 | 0
2018-09-11 02:00 | 12.9 | 11.2 | 127 | 31 | 0 | -3.7 | 6.5 | 48.7 | 1 | 3.209 | 0
2018-09-11 03:00 | 13.1 | 10.1 | 108 | 32 | 0 | -3.1 | 6.8 | 48.8 | 1 | 3.209 | 0
2018-09-11 04:00 | 12.1 | 8.3 | 99 | 35.9 | 0 | -2.5 | 6.4 | 48.7 | 1 | 3.209 | 0
2018-09-11 05:00 | 11.1 | 8.5 | 87 | 36.9 | 0 | -3 | 5.7 | 48.7 | 1 | 3.209 | 0
2018-09-11 06:00 | 11 | 10.4 | 60 | 36.2 | 0 | -3.3 | 5.6 | 48.3 | 1 | 3.209 | 145.9
2018-09-11 07:00 | 12.2 | 12 | 97 | 31.8 | 0 | -4 | 6.1 | 44.4 | 1 | 3.209 | 463.3
2018-09-11 08:00 | 16.8 | 12.7 | 82 | 22.8 | 0.2 | -4.5 | 8.4 | 37.6 | 1 | 3.209 | 778.7
2018-09-11 09:00 | 19.9 | 10.6 | 66 | 18.2 | 0 | -4.9 | 10 | 34.2 | 2 | 6.418 | 944.6
2018-09-11 10:00 | 22.4 | 11.2 | 65 | 14.1 | 0 | -5.9 | 11 | 37.5 | 2 | 6.418 | 984.4
2018-09-11 11:00 | 23.6 | 13.5 | 18 | 11.3 | 0 | -7.8 | 11.2 | 35.6 | 2 | 6.418 | 1004.1
2018-09-11 12:00 | 24.7 | 16.2 | 350 | 9 | 0 | -9.7 | 11.5 | 35.7 | 2 | 6.418 | 1008.4
2018-09-11 13:00 | 25.2 | 16 | 31 | 7.4 | 0 | -11.8 | 11.4 | 35.3 | 4 | 12.836 | 1002.1
2018-09-11 14:00 | 26 | 17.5 | 13 | 6.8 | 0 | -12.2 | 11.7 | 34.9 | 5 | 16.045 | 974.4
2018-09-11 15:00 | 26.2 | 17.2 | 328 | 5.9 | 0 | -13.6 | 11.7 | 37.1 | 3 | 9.627 | 923.3
2018-09-11 16:00 | 26 | 17.4 | 351 | 5.9 | 0 | -13.6 | 11.6 | 37.8 | 2 | 6.418 | 819.8
2018-09-11 17:00 | 25.3 | 15.9 | 359 | 6.8 | 0 | -12.6 | 11.4 | 44.5 | 2 | 6.418 | 434.9
2018-09-11 18:00 | 22.3 | 12.5 | 358 | 9.7 | 0 | -10.6 | 10.2 | 48.5 | 5 | 16.045 | 0.7
2018-09-11 19:00 | 19.6 | 13.3 | 341 | 11.8 | 0 | -10.4 | 8.8 | 48.3 | 5 | 16.045 | 0
2018-09-11 20:00 | 18.7 | 15.4 | 343 | 12.4 | 0 | -10.5 | 8.3 | 49.1 | 2 | 6.418 | 0
2018-09-11 21:00 | 18.1 | 15.3 | 0 | 13.5 | 0 | -9.9 | 8.2 | 48.8 | 3 | 9.627 | 0
2018-09-11 22:00 | 17.2 | 18.2 | 8 | 14 | 0 | -10.2 | 7.6 | 49.2 | 5 | 16.045 | 0
2018-09-11 23:00 | 17 | 21 | 4 | 13.4 | 0 | -10.8 | 7.4 | 48 | 4 | 12.836 | 0
2018-09-12 | 16.4 | 21.8 | 3 | 14.2 | 0 | -10.5 | 7.1 | 48 | 4 | 12.836 | 0
2018-09-12 01:00 | 15.5 | 21.9 | 1 | 16.2 | 0 | -9.9 | 6.7 | 49 | 7 | 22.463 | 0
2018-09-12 02:00 | 15.2 | 22.8 | 0 | 17.2 | 0 | -9.4 | 6.6 | 47.7 | 7 | 22.463 | 0
2018-09-12 03:00 | 14.2 | 21.6 | 3 | 19 | 0 | -9 | 6.1 | 48.3 | 9 | 28.881 | 0
2018-09-12 04:00 | 14 | 18.7 | 0 | 19 | 0 | -9.1 | 6 | 47.3 | 14 | 44.926 | 0
2018-09-12 05:00 | 13.5 | 21.7 | 3 | 19.2 | 0 | -9.4 | 5.7 | 48.6 | 10 | 32.09 | 0
2018-09-12 06:00 | 13.3 | 21.8 | 3 | 19.5 | 0 | -9.2 | 5.6 | 47 | 8 | 25.672 | 107
2018-09-12 07:00 | 14.5 | 19.2 | 359 | 17.9 | 0 | -9.4 | 6.3 | 43.6 | 4 | 12.836 | 564.9
2018-09-12 08:00 | 19.6 | 23 | 359 | 12.2 | 0 | -10.1 | 8.8 | 39.7 | 6 | 19.254 | 764
2018-09-12 09:00 | 23.7 | 28.9 | 354 | 8.6 | 0 | -11.1 | 10.8 | 37.6 | 8 | 25.672 | 854.1
2018-09-12 10:00 | 26.8 | 33.5 | 351 | 6 | 0 | -13 | 12 | 37.9 | 8 | 25.672 | 901.5
2018-09-12 11:00 | 28.7 | 36.2 | 330 | 4.5 | 0 | -14.7 | 12.7 | 35.8 | 7 | 22.463 | 915
2018-09-12 12:00 | 30.2 | 34.5 | 313 | 3.2 | 0 | -16.9 | 13.2 | 31.9 | 7 | 22.463 | 911
2018-09-12 13:00 | 31.5 | 29.6 | 312 | 2.5 | 0 | -18.8 | 13.6 | 34.5 | 6 | 19.254 | 907.9
2018-09-12 14:00 | 30.7 | 32.8 | 261 | 2.6 | 0 | -19.1 | 13.3 | 35.6 | 5 | 16.045 | 789.5
2018-09-12 15:00 | 28.8 | 31.8 | 252 | 3.5 | 0 | -17.2 | 12.6 | 39.2 | 5 | 16.045 | 144.9
2018-09-12 16:00 | 27.6 | 31.4 | 243 | 6.4 | 0 | -11.7 | 12.5 | 38.9 | 5 | 16.045 | 407.8
2018-09-12 17:00 | 24.3 | 45.5 | 200 | 22.7 | 0 | 1 | 13.5 | 33 | 5 | 16.045 | 61
2018-09-12 18:00 | 20.9 | 44.4 | 217 | 38.6 | 0 | 6.5 | 13.6 | 35.2 | 6 | 19.254 | 0.1
2018-09-12 19:00 | 18.9 | 42.7 | 209 | 46.7 | 0 | 7.4 | 13 | 34.8 | 6 | 19.254 | 0
2018-09-12 20:00 | 16.9 | 40.1 | 202 | 54.2 | 0 | 7.6 | 12.2 | 43.1 | 6 | 19.254 | 0
2018-09-12 21:00 | 15.3 | 40.5 | 197 | 62.9 | 0 | 8.3 | 11.7 | 44 | 5 | 16.045 | 0
2018-09-12 22:00 | 14.3 | 42.1 | 199 | 65.2 | 0 | 7.9 | 11.1 | 38.4 | 5 | 16.045 | 0
2018-09-12 23:00 | 13.5 | 36 | 205 | 71.6 | 0 | 8.5 | 11 | 28.3 | 5 | 16.045 | 0
2018-09-13 | 12.8 | 32.3 | 200 | 70.3 | 0 | 7.5 | 10.2 | 26.5 | 5 | 16.045 | 0
2018-09-13 01:00 | 12.4 | 33.4 | 200 | 61.7 | 0 | 5.3 | 9.1 | 24.9 | 5 | 16.045 | 0
2018-09-13 02:00 | 11.3 | 28.8 | 200 | 66.4 | 0 | 5.4 | 8.6 | 22.1 | 5 | 16.045 | 0
2018-09-13 03:00 | 10.5 | 24.5 | 196 | 70.8 | 0 | 5.5 | 8.2 | 19.6 | 4 | 12.836 | 0
2018-09-13 04:00 | 10.4 | 23.9 | 197 | 72.5 | 0 | 5.7 | 8.2 | 18.6 | 4 | 12.836 | 0
2018-09-13 05:00 | 10 | 24.8 | 200 | 73.2 | 0 | 5.4 | 7.9 | 21.4 | 4 | 12.836 | 0
2018-09-13 06:00 | 9.5 | 22.2 | 200 | 74.2 | 0 | 5.2 | 7.6 | 22 | 3 | 9.627 | 92.6
2018-09-13 07:00 | 10.3 | 22.5 | 193 | 69.4 | 0 | 5 | 7.9 | 27.4 | 4 | 12.836 | 555.7
2018-09-13 08:00 | 11.9 | 29.2 | 188 | 57.6 | 0 | 3.9 | 8.3 | 26.1 | 3 | 9.627 | 791.8
2018-09-13 09:00 | 13.3 | 31.3 | 179 | 46.9 | 0 | 2.3 | 8.5 | 25.2 | 4 | 12.836 | 829
2018-09-13 10:00 | 14.5 | 32 | 195 | 39.8 | 0 | 1.1 | 8.7 | 32 | 4 | 12.836 | 877.4
2018-09-13 11:00 | 15.4 | 28.4 | 209 | 36.3 | 0 | 0.6 | 9 | 30.8 | 4 | 12.836 | 922.3
2018-09-13 12:00 | 16.5 | 26 | 187 | 32.5 | 0 | 0.1 | 9.5 | 33.8 | 4 | 12.836 | 890.7
2018-09-13 13:00 | 17.2 | 24.2 | 176 | 30.2 | 0 | -0.4 | 9.6 | 33.4 | 5 | 16.045 | 837.8
2018-09-13 14:00 | 17.9 | 25.5 | 226 | 26.6 | 0 | -1.4 | 9.7 | 36.5 | 5 | 16.045 | 896.8
2018-09-13 15:00 | 18.3 | 23.2 | 182 | 25 | 0 | -1.9 | 9.8 | 37.2 | 5 | 16.045 | 716.3
2018-09-13 16:00 | 18.5 | 24.1 | 151 | 22.2 | 0 | -3.2 | 9.6 | 37 | 5 | 16.045 | 711.5
2018-09-13 17:00 | 18 | 21.9 | 210 | 22.3 | 0 | -3.6 | 9.3 | 44.3 | 5 | 16.045 | 218.6
2018-09-13 18:00 | 16.9 | 18.1 | 189 | 25 | 0 | -3 | 8.8 | 47.2 | 4 | 12.836 | 2
2018-09-13 19:00 | 15.2 | 11 | 212 | 30.3 | 0 | -2 | 8.2 | 48.5 | 4 | 12.836 | 0
2018-09-13 20:00 | 14.8 | 14 | 170 | 30.7 | 0 | -2.1 | 8 | 48.3 | 4 | 12.836 | 0
2018-09-13 21:00 | 14.1 | 16.4 | 200 | 33 | 0 | -1.8 | 7.7 | 48.1 | 4 | 12.836 | 0
2018-09-13 22:00 | 12.9 | 15.6 | 185 | 37.2 | 0 | -1.3 | 7.2 | 48.1 | 3 | 9.627 | 0
2018-09-13 23:00 | 12.1 | 16 | 188 | 39.4 | 0 | -1.2 | 6.8 | 48.1 | 3 | 9.627 | 0
2018-09-14 | 10.9 | 14.8 | 186 | 44.8 | 0 | -0.6 | 6.3 | 48.6 | 3 | 9.627 | 0
2018-09-14 01:00 | 9.8 | 10.8 | 184 | 51.3 | 0 | 0.2 | 5.9 | 47 | 3 | 9.627 | 0
2018-09-14 02:00 | 9.3 | 11 | 163 | 58.8 | 0 | 1.6 | 6.1 | 43.6 | 3 | 9.627 | 0
2018-09-14 03:00 | 9.1 | 8.1 | 158 | 63.2 | 0 | 2.5 | 6.3 | 38.5 | 3 | 9.627 | 0
2018-09-14 04:00 | 8.7 | 8.8 | 141 | 66 | 0 | 2.8 | 6.2 | 34.6 | 3 | 9.627 | 0
2018-09-14 05:00 | 7.7 | 10.2 | 162 | 69.3 | 0 | 2.5 | 5.5 | 34.8 | 3 | 9.627 | 0
2018-09-14 06:00 | 7.6 | 10.4 | 181 | 70.5 | 0 | 2.6 | 5.5 | 32.2 | 3 | 9.627 | 97.4
2018-09-14 07:00 | 10.4 | 8.6 | 182 | 62.2 | 0 | 3.4 | 7.3 | 31.8 | 3 | 9.627 | 554.7
2018-09-14 08:00 | 13.4 | 16.2 | 174 | 54.3 | 0 | 4.4 | 9.2 | 29.7 | 3 | 9.627 | 769.7
2018-09-14 09:00 | 14.7 | 11.8 | 151 | 48.2 | 0 | 4 | 9.8 | 30 | 3 | 9.627 | 865.7
2018-09-14 10:00 | 15.8 | 8.1 | 98 | 42.3 | 0 | 3.1 | 10 | 29.4 | 4 | 12.836 | 917.9
2018-09-14 11:00 | 17.2 | 9.5 | 28 | 36.9 | 0 | 2.4 | 10.5 | 32.7 | 4 | 12.836 | 934.9
2018-09-14 12:00 | 18.4 | 11.3 | 293 | 30.4 | 0 | 0.9 | 10.6 | 35 | 4 | 12.836 | 941.2
2018-09-14 13:00 | 18.9 | 14.6 | 253 | 25.6 | 0 | -1.1 | 10.3 | 33.6 | 4 | 12.836 | 944.9
2018-09-14 14:00 | 19.3 | 13.5 | 220 | 23.2 | 0 | -2.1 | 10.2 | 33.7 | 4 | 12.836 | 927.4
2018-09-14 15:00 | 19.5 | 15.4 | 159 | 26.7 | 0 | 0.1 | 10.9 | 38.6 | 3 | 9.627 | 864.2
2018-09-14 16:00 | 19.5 | 18.1 | 193 | 29.5 | 0 | 1.4 | 11.3 | 40 | 4 | 12.836 | 744.8
2018-09-14 17:00 | 19 | 14.7 | 198 | 29.6 | 0 | 0.9 | 10.9 | 45.1 | 4 | 12.836 | 339.6
2018-09-14 18:00 | 17.3 | 10.7 | 142 | 33.8 | 0 | 1.4 | 10.2 | 48.8 | 3 | 9.627 | 3.1
2018-09-14 19:00 | 16.3 | 9.4 | 210 | 37.6 | 0 | 1.9 | 9.9 | 47.7 | 4 | 12.836 | 0
2018-09-14 20:00 | 15.6 | 9.3 | 216 | 41.2 | 0 | 2.5 | 9.7 | 48.5 | 4 | 12.836 | 0
2018-09-14 21:00 | 15 | 8 | 216 | 44.5 | 0 | 3.1 | 9.6 | 48.6 | 5 | 16.045 | 0
2018-09-14 22:00 | 13.5 | 8.8 | 259 | 43.7 | 0 | 1.5 | 8.3 | 49.4 | 5 | 16.045 | 0
2018-09-14 23:00 | 13.2 | 13.1 | 252 | 43.7 | 0 | 1.2 | 8 | 48.9 | 5 | 16.045 | 0
2018-09-15 | 12.7 | 15.4 | 145 | 50.1 | 0 | 2.6 | 8.2 | 49.1 | 5 | 16.045 | 0
2018-09-15 01:00 | 12.1 | 17.5 | 126 | 56.4 | 0 | 3.7 | 8.3 | 45.3 | 5 | 16.045 | 0
2018-09-15 02:00 | 11 | 17.6 | 139 | 62.9 | 0 | 4.3 | 8 | 37.6 | 5 | 16.045 | 0
2018-09-15 03:00 | 10.5 | 17.2 | 127 | 68.5 | 0 | 4.9 | 8 | 28.9 | 5 | 16.045 | 0
2018-09-15 04:00 | 9.8 | 17.1 | 141 | 72.8 | 0 | 5.1 | 7.7 | 25.5 | 6 | 19.254 | 0
2018-09-15 05:00 | 8.9 | 16.2 | 135 | 76.4 | 0 | 5 | 7.2 | 24.9 | 9 | 28.881 | 0
2018-09-15 06:00 | 9.2 | 15.9 | 123 | 77 | 0 | 5.5 | 7.5 | 24.7 | 13 | 41.717 | 52.3
2018-09-15 07:00 | 10.7 | 15.6 | 112 | 73.3 | 0 | 6.1 | 8.5 | 26.1 | 9 | 28.881 | 237.4
2018-09-15 08:00 | 13.7 | 15.6 | 126 | 57.5 | 0 | 5.4 | 9.8 | 28.7 | 6 | 19.254 | 689.4
2018-09-15 09:00 | 16.9 | 13.8 | 73 | 39.8 | 0 | 3.2 | 10.6 | 32.7 | 4 | 12.836 | 776.5
2018-09-15 10:00 | 19.6 | 16.5 | 51 | 30.2 | 0 | 1.8 | 11.4 | 33.5 | 3 | 9.627 | 936.3
2018-09-15 11:00 | 21 | 16.5 | 30 | 24.1 | 0 | 0 | 11.6 | 36.2 | 3 | 9.627 | 959.6
2018-09-15 12:00 | 21.4 | 12.4 | 344 | 23.1 | 0 | -0.3 | 11.7 | 36.6 | 8 | 25.672 | 647.5
2018-09-15 13:00 | 22.4 | 12.1 | 46 | 20.4 | 0 | -1.1 | 12 | 35.7 | 6 | 19.254 | 739.6
2018-09-15 14:00 | 23 | 11.6 | 265 | 18.2 | 0 | -2.1 | 12 | 36 | 4 | 12.836 | 854.7
2018-09-15 15:00 | 23.2 | 11.6 | 218 | 17.9 | 0 | -2.2 | 12.1 | 38.2 | 5 | 16.045 | 753.3
2018-09-15 16:00 | 23.2 | 10.9 | 340 | 17.7 | 0 | -2.4 | 12.1 | 39.4 | 5 | 16.045 | 546.4
2018-09-15 17:00 | 22.3 | 9.7 | 225 | 19.8 | 0 | -1.6 | 11.8 | 42.8 | 4 | 12.836 | 113.9
2018-09-15 18:00 | 20.5 | 10.9 | 251 | 22.3 | 0 | -1.5 | 11 | 48.2 | 4 | 12.836 | 0
2018-09-15 19:00 | 19.2 | 9.4 | 256 | 26 | 0 | -0.6 | 10.6 | 48.4 | 4 | 12.836 | 0
2018-09-15 20:00 | 18.4 | 11.2 | 199 | 27.4 | 0 | -0.5 | 10.2 | 48.2 | 4 | 12.836 | 0
2018-09-15 21:00 | 18.2 | 9.5 | 191 | 28.7 | 0 | -0.1 | 10.2 | 47.8 | 9 | 28.881 | 0
2018-09-15 22:00 | 17.9 | 10.4 | 143 | 29 | 0 | -0.2 | 10 | 48.2 | 50 | 160.4499 | 0
2018-09-15 23:00 | 17.6 | 8.4 | 172 | 31.1 | 0 | 0.5 | 10.1 | 48.3 | 4 | 12.836 | 0
2018-09-16 | 16.3 | 10.8 | 115 | 31.4 | 0 | -0.5 | 9.1 | 48.4 | 2 | 6.418 | 0
2018-09-16 01:00 | 16.4 | 8.5 | 65 | 32.6 | 0 | 0 | 9.4 | 48.3 | 3 | 9.627 | 0
2018-09-16 02:00 | 15.2 | 9.6 | 70 | 34.1 | 0 | -0.3 | 8.7 | 47.9 | 3 | 9.627 | 0
2018-09-16 03:00 | 14 | 6.7 | 196 | 38.2 | 0 | 0.1 | 8.1 | 49.5 | 3 | 9.627 | 0
2018-09-16 04:00 | 13.1 | 15.4 | 175 | 47.5 | 0 | 2.2 | 8.4 | 46.4 | 3 | 9.627 | 0
2018-09-16 05:00 | 12.7 | 16.4 | 176 | 60.4 | 0 | 5.2 | 9.2 | 44.7 | 3 | 9.627 | 0
2018-09-16 06:00 | 12.3 | 14.4 | 175 | 65.2 | 0 | 6 | 9.3 | 43.4 | 4 | 12.836 | 129.4
2018-09-16 07:00 | 14 | 17.3 | 178 | 59.7 | 0 | 6.3 | 10.3 | 40.5 | 4 | 12.836 | 628.3
2018-09-16 08:00 | 16.6 | 17.6 | 162 | 51.4 | 0 | 6.6 | 11.7 | 36.8 | 5 | 16.045 | 813.3
2018-09-16 09:00 | 19.6 | 16.9 | 159 | 37.6 | 0 | 4.9 | 12.4 | 34.7 | 5 | 16.045 | 894.5
2018-09-16 10:00 | 21.3 | 13 | 166 | 29 | 0 | 2.7 | 12.5 | 35.9 | 4 | 12.836 | 939.9
2018-09-16 11:00 | 22.8 | 15.7 | 208 | 22.1 | 0 | 0.2 | 12.5 | 34.9 | 4 | 12.836 | 959.8
2018-09-16 12:00 | 23.1 | 16.5 | 236 | 21.2 | 0 | 0 | 12.6 | 33.2 | 4 | 12.836 | 966.3
2018-09-16 13:00 | 23.6 | 18.4 | 269 | 19.9 | 0 | -0.4 | 12.7 | 32.6 | 3 | 9.627 | 959.9
2018-09-16 14:00 | 23.7 | 21.9 | 215 | 21.3 | 0 | 0.5 | 13 | 34.7 | 2 | 6.418 | 904.2
2018-09-16 15:00 | 23.7 | 19.6 | 217 | 19.7 | 0 | -0.5 | 12.7 | 37.6 | 3 | 9.627 | 786.5
2018-09-16 16:00 | 23.6 | 21.1 | 187 | 15.6 | 0 | -3.6 | 12 | 40.5 | 3 | 9.627 | 776.4
2018-09-16 17:00 | 22.5 | 21.6 | 228 | 15.8 | 0 | -4.4 | 11.3 | 44.6 | 3 | 9.627 | 399
2018-09-16 18:00 | 20.4 | 18.4 | 192 | 16.7 | 0 | -5.4 | 10.1 | 48.1 | 2 | 6.418 | 6.7
2018-09-16 19:00 | 18.2 | 14.5 | 219 | 21.6 | 0 | -3.9 | 9.3 | 48.9 | 2 | 6.418 | 0
2018-09-16 20:00 | 17.5 | 26.4 | 183 | 40.5 | 0 | 3.8 | 11.1 | 48.7 | 3 | 9.627 | 0
2018-09-16 21:00 | 15.6 | 26.7 | 143 | 46.8 | 0 | 4.3 | 10.3 | 49 | 2 | 6.418 | 0
2018-09-16 22:00 | 14.3 | 23.6 | 151 | 50.8 | 0 | 4.3 | 9.7 | 49.2 | 3 | 9.627 | 0
2018-09-16 23:00 | 13.3 | 20.7 | 141 | 54.6 | 0 | 4.4 | 9.2 | 49.5 | 3 | 9.627 | 0
2018-09-17 | 12.4 | 19.3 | 141 | 56.6 | 0 | 4.1 | 8.7 | 49 | 2 | 6.418 | 0
2018-09-17 01:00 | 11.7 | 20.7 | 156 | 60.4 | 0 | 4.3 | 8.4 | 49 | 2 | 6.418 | 0
2018-09-17 02:00 | 10.9 | 17.3 | 143 | 68.6 | 0 | 5.4 | 8.4 | 49.1 | 2 | 6.418 | 0
2018-09-17 03:00 | 10.1 | 14.1 | 159 | 77.7 | 0 | 6.5 | 8.4 | 48.4 | 2 | 6.418 | 0
2018-09-17 04:00 | 9.5 | 13.6 | 161 | 83.1 | 0 | 6.8 | 8.2 | 48.1 | 2 | 6.418 | 0
2018-09-17 05:00 | 9 | 14.4 | 175 | 85.8 | 0 | 6.8 | 7.9 | 47.4 | 2 | 6.418 | 0
2018-09-17 06:00 | 8.8 | 14.6 | 172 | 86.2 | 0 | 6.6 | 7.8 | 48.2 | 2 | 6.418 | 183.1
2018-09-17 07:00 | 10.7 | 16.3 | 179 | 77.3 | 0 | 7 | 8.9 | 43.3 | 2 | 6.418 | 641
2018-09-17 08:00 | 13.3 | 14.3 | 160 | 63.5 | 0 | 6.5 | 10 | 40.4 | 2 | 6.418 | 812.7
2018-09-17 09:00 | 15.7 | 9.9 | 147 | 50.8 | 0 | 5.6 | 10.8 | 36.9 | 2 | 6.418 | 897.1
2018-09-17 10:00 | 17.7 | 10.1 | 256 | 40.2 | 0 | 4.2 | 11.3 | 35.5 | 3 | 9.627 | 947.7
2018-09-17 11:00 | 19.1 | 11.3 | 230 | 35.4 | 0 | 3.6 | 11.8 | 38.1 | 4 | 12.836 | 971.1
2018-09-17 12:00 | 20.2 | 15.6 | 231 | 30.9 | 0 | 2.6 | 11.9 | 36.8 | 3 | 9.627 | 974.5
2018-09-17 13:00 | 21.3 | 19.1 | 293 | 27.3 | 0 | 1.9 | 12.2 | 36.9 | 3 | 9.627 | 942.4
2018-09-17 14:00 | 21.7 | 18.5 | 246 | 25.9 | 0 | 1.5 | 12.3 | 37.1 | 3 | 9.627 | 893.9
2018-09-17 15:00 | 22.1 | 20 | 276 | 24.1 | 0 | 0.8 | 12.3 | 38.5 | 3 | 9.627 | 881.3
2018-09-17 16:00 | 21.3 | 25.3 | 237 | 23.8 | 0 | 0 | 11.7 | 42 | 3 | 9.627 | 778.3
2018-09-17 17:00 | 20 | 25.2 | 249 | 25 | 0 | -0.4 | 11 | 46.6 | 3 | 9.627 | 445.3
2018-09-17 18:00 | 18.3 | 24.1 | 219 | 27.8 | 0 | -0.5 | 10.1 | 49.1 | 3 | 9.627 | 7.7
2018-09-17 19:00 | 16.8 | 17.4 | 213 | 31.4 | 0 | -0.1 | 9.5 | 49.1 | 3 | 9.627 | 0
2018-09-17 20:00 | 15.2 | 13.8 | 202 | 36.6 | 0 | 0.6 | 8.9 | 48.3 | 3 | 9.627 | 0
2018-09-17 21:00 | 14.8 | 14.8 | 182 | 38 | 0 | 0.7 | 8.7 | 49.5 | 3 | 9.627 | 0
2018-09-17 22:00 | 14 | 26.4 | 172 | 45.1 | 0 | 2.3 | 8.8 | 49.8 | 3 | 9.627 | 0
2018-09-17 23:00 | 12.7 | 24.3 | 152 | 49.1 | 0 | 2.3 | 8.1 | 48.9 | 3 | 9.627 | 0
2018-09-18 | 11.6 | 24 | 149 | 53.9 | 0 | 2.6 | 7.6 | 48.4 | 3 | 9.627 | 0
2018-09-18 01:00 | 10.6 | 19.4 | 147 | 58.8 | 0 | 2.9 | 7.2 | 48.9 | 3 | 9.627 | 0
2018-09-18 02:00 | 9.5 | 15.4 | 141 | 66.8 | 0 | 3.7 | 7 | 49 | 2 | 6.418 | 0
2018-09-18 03:00 | 8.7 | 12.5 | 116 | 74.3 | 0 | 4.4 | 6.8 | 48.6 | 3 | 9.627 | 0
2018-09-18 04:00 | 8.1 | 14.7 | 134 | 78.2 | 0 | 4.5 | 6.5 | 48.8 | 2 | 6.418 | 0
2018-09-18 05:00 | 7.8 | 15.2 | 130 | 81.1 | 0 | 4.7 | 6.4 | 48.7 | 2 | 6.418 | 0
2018-09-18 06:00 | 7.8 | 12.4 | 137 | 81.5 | 0 | 4.8 | 6.4 | 47.6 | 2 | 6.418 | 234.9
2018-09-18 07:00 | 10.1 | 15.8 | 117 | 69.1 | 0 | 4.6 | 7.6 | 45.4 | 2 | 6.418 | 709.7
2018-09-18 08:00 | 13.2 | 18.4 | 130 | 50.7 | 0 | 3.3 | 8.8 | 41.4 | 2 | 6.418 | 859.7
2018-09-18 09:00 | 15.8 | 18.3 | 116 | 37.6 | 0 | 1.5 | 9.5 | 38.8 | 2 | 6.418 | 929
2018-09-18 10:00 | 17.7 | 14.6 | 79 | 30.8 | 0 | 0.4 | 10.1 | 39.9 | 2 | 6.418 | 962.2
2018-09-18 11:00 | 19.2 | 12.8 | 111 | 25.4 | 0 | -0.9 | 10.5 | 35.1 | 2 | 6.418 | 976.3
2018-09-18 12:00 | 20.7 | 10.5 | 81 | 21.9 | 0 | -1.4 | 11.1 | 37.2 | 3 | 9.627 | 980.7
2018-09-18 13:00 | 22.1 | 9.5 | 108 | 20 | 0 | -1.6 | 11.7 | 36.5 | 2 | 6.418 | 966.2
2018-09-18 14:00 | 23.6 | 10.2 | 135 | 17.2 | 0 | -2.4 | 12.2 | 37.1 | 2 | 6.418 | 941.2
2018-09-18 15:00 | 24.5 | 10.9 | 87 | 15.3 | 0 | -3.2 | 12.4 | 39.1 | 3 | 9.627 | 745.1
2018-09-18 16:00 | 24.5 | 11.5 | 355 | 14.8 | 0 | -3.6 | 12.3 | 42.7 | 3 | 9.627 | 231
2018-09-18 17:00 | 24.1 | 9.4 | 340 | 15.8 | 0 | -3.1 | 12.3 | 46.9 | 2 | 6.418 | 0.6
2018-09-18 18:00 | 22.5 | 11 | 69 | 18.4 | 0 | -2.4 | 11.7 | 49.1 | 3 | 9.627 | 0
2018-09-18 19:00 | 21.4 | 18.8 | 85 | 16.9 | 0 | -4.3 | 10.7 | 48.6 | 3 | 9.627 | 0
2018-09-18 20:00 | 19.9 | 16.6 | 103 | 19.4 | 0 | -3.8 | 10.1 | 49.4 | 3 | 9.627 | 0
2018-09-18 21:00 | 19.2 | 14.8 | 101 | 21.6 | 0 | -3 | 9.9 | 49.7 | 3 | 9.627 | 0
2018-09-18 22:00 | 19.1 | 17 | 125 | 20.4 | 0 | -3.9 | 9.7 | 49.6 | 4 | 12.836 | 0
2018-09-18 23:00 | 18.9 | 20.6 | 65 | 19.2 | 0 | -4.8 | 9.4 | 49.4 | 8 | 25.672 | 0
2018-09-19 | 18.3 | 19.5 | 80 | 19.9 | 0 | -4.7 | 9.1 | 48.8 | 6 | 19.254 | 0
2018-09-19 01:00 | 17.9 | 16.7 | 95 | 20.9 | 0 | -4.6 | 8.9 | 49 | 3 | 9.627 | 0
2018-09-19 02:00 | 17.5 | 12.2 | 90 | 23.4 | 0 | -3.5 | 9 | 47.4 | 3 | 9.627 | 0
2018-09-19 03:00 | 17.1 | 18.8 | 93 | 22.6 | 0 | -4.2 | 8.6 | 49.3 | 4 | 12.836 | 0
2018-09-19 04:00 | 17.5 | 19.6 | 86 | 21.2 | 0 | -4.7 | 8.7 | 49.2 | 3 | 9.627 | 0
2018-09-19 05:00 | 18.6 | 11.8 | 80 | 28.5 | 0 | 0 | 10.4 | 46.4 | 4 | 12.836 | 0
2018-09-19 06:00 | 18.1 | 20.1 | 119 | 29.9 | 0 | 0.3 | 10.2 | 48.8 | 5 | 16.045 | 0.1
2018-09-19 07:00 | 18.4 | 22.3 | 128 | 30 | 0 | 0.6 | 10.5 | 46 | 6 | 19.254 | 0.1
2018-09-19 08:00 | 21.2 | 25.5 | 86 | 26.2 | 0 | 1.2 | 12 | 40.7 | 6 | 19.254 | 157.2
2018-09-19 09:00 | 22.3 | 23.4 | 68 | 23.7 | 0 | 0.9 | 12.4 | 37.9 | 7 | 22.463 | 35.1
2018-09-19 10:00 | 24.8 | 34.3 | 72 | 17.6 | 0 | -1 | 13.1 | 38.1 | 5 | 16.045 | 355.9
2018-09-19 11:00 | 26.3 | 39.1 | 50 | 13.2 | 0 | -3.7 | 13.1 | 39 | 4 | 12.836 | 28.9
2018-09-19 12:00 | 28.3 | 36.1 | 29 | 10.5 | 0 | -4.9 | 13.8 | 35.9 | 3 | 9.627 | 501.5
2018-09-19 13:00 | 30.5 | 33.6 | 17 | 7.7 | 0 | -7.3 | 14.4 | 31.1 | 3 | 9.627 | 912.6
2018-09-19 14:00 | 32.4 | 34.4 | 3 | 5.4 | 0 | -10 | 14.8 | 30.3 | 3 | 9.627 | 602.3
2018-09-19 15:00 | 32.7 | 31.3 | 0 | 5.3 | 0 | -9.9 | 14.9 | 31.4 | 2 | 6.418 | 799.6
2018-09-19 16:00 | 32.6 | 27.4 | 0 | 5.7 | 0 | -9.4 | 14.9 | 35 | 2 | 6.418 | 695.6
2018-09-19 17:00 | 31.5 | 20.7 | 334 | 6.7 | 0 | -8.1 | 14.7 | 41.4 | 2 | 6.418 | 363.8
2018-09-19 18:00 | 28.3 | 13.6 | 346 | 10 | 0 | -5.6 | 13.7 | 44 | 2 | 6.418 | 8.2
2018-09-19 19:00 | 26.8 | 11.1 | 290 | 13.5 | 0 | -3 | 13.5 | 47.9 | 2 | 6.418 | 0
2018-09-19 20:00 | 24.8 | 20.4 | 267 | 19.7 | 0 | 0.2 | 13.4 | 47.3 | 2 | 6.418 | 0
2018-09-19 21:00 | 23.4 | 25.8 | 213 | 24.7 | 0 | 2.3 | 13.3 | 47.4 | 2 | 6.418 | 0
2018-09-19 22:00 | 21.6 | 22.7 | 221 | 29.1 | 0 | 3.1 | 12.7 | 45.9 | 2 | 6.418 | 0
2018-09-19 23:00 | 20 | 14.9 | 216 | 34.7 | 0 | 4.1 | 12.3 | 48.6 | 2 | 6.418 | 0
2018-09-20 | 19 | 13.8 | 191 | 38.2 | 0 | 4.6 | 12 | 48.7 | 2 | 6.418 | 0
2018-09-20 01:00 | 17.9 | 11.4 | 202 | 41.6 | 0 | 4.8 | 11.5 | 48.3 | 2 | 6.418 | 0
2018-09-20 02:00 | 17.2 | 13.5 | 138 | 43.5 | 0 | 4.8 | 11.2 | 49.1 | 2 | 6.418 | 0
2018-09-20 03:00 | 16 | 16.1 | 127 | 45.7 | 0 | 4.4 | 10.5 | 49 | 2 | 6.418 | 0
2018-09-20 04:00 | 15.6 | 18.6 | 102 | 46.2 | 0 | 4.1 | 10.2 | 48.9 | 2 | 6.418 | 0
2018-09-20 05:00 | 14.7 | 16.8 | 96 | 48.5 | 0 | 4 | 9.7 | 49.3 | 2 | 6.418 | 0
2018-09-20 06:00 | 14 | 13 | 50 | 49.8 | 0 | 3.8 | 9.3 | 48.2 | 2 | 6.418 | 157
2018-09-20 07:00 | 17 | 8.1 | 20 | 41.8 | 0 | 4.1 | 10.9 | 43.2 | 2 | 6.418 | 519.2
2018-09-20 08:00 | 20.7 | 8.2 | 295 | 33.4 | 0 | 4.2 | 12.7 | 41.8 | 2 | 6.418 | 615.4
2018-09-20 09:00 | 23 | 5.9 | 354 | 28.9 | 0 | 4.1 | 13.7 | 44.6 | 3 | 9.627 | 60.1
2018-09-20 10:00 | 21.2 | 5.8 | 304 | 45.4 | 0 | 7.1 | 14.1 | 42 | 2 | 6.418 | 18.1
2018-09-20 11:00 | 21.3 | 5.4 | 229 | 40.8 | 0 | 7 | 14 | 45.2 | 2 | 6.418 | 3.2
2018-09-20 12:00 | 25.3 | 11.4 | 220 | 22.1 | 0 | 2.3 | 14.1 | 43.5 | 2 | 6.418 | 25.3
2018-09-20 13:00 | 25.3 | 14 | 192 | 21 | 0 | 1.7 | 14 | 42 | 2 | 6.418 | 1.8
2018-09-20 14:00 | 24.8 | 16 | 210 | 22 | 0 | 1.9 | 13.8 | 44.8 | 2 | 6.418 | 1
2018-09-20 15:00 | 25.3 | 19.3 | 200 | 21.4 | 0 | 2 | 14.1 | 42.6 | 2 | 6.418 | 7.3
2018-09-20 16:00 | 24.7 | 18.7 | 192 | 21.9 | 0 | 1.8 | 13.7 | 45.3 | 2 | 6.418 | 12.3
2018-09-20 17:00 | 24.4 | 16.3 | 191 | 23.5 | 0 | 2.5 | 13.8 | 44.9 | 2 | 6.418 | 45.4
2018-09-20 18:00 | 22.9 | 12.4 | 188 | 28.3 | 0 | 3.8 | 13.5 | 46.9 | 2 | 6.418 | 0
2018-09-20 19:00 | 21.8 | 10.4 | 191 | 31.2 | 0 | 4.2 | 13.2 | 46.7 | 2 | 6.418 | 0
2018-09-20 20:00 | 21.9 | 21 | 243 | 36.8 | 0 | 6.5 | 14 | 44.5 | 2 | 6.418 | 0
2018-09-20 21:00 | 21.1 | 29.6 | 177 | 45.8 | 0 | 9.1 | 14.7 | 42.3 | 1 | 3.209 | 0
2018-09-20 22:00 | 20.1 | 23.1 | 158 | 46.4 | 0 | 8.3 | 13.9 | 47.6 | 1 | 3.209 | 0
2018-09-20 23:00 | 18.7 | 19.1 | 167 | 52.8 | 0 | 8.9 | 13.6 | 45.7 | 1 | 3.209 | 0
2018-09-21 | 16.9 | 15.6 | 136 | 64.7 | 0 | 10.2 | 13.4 | 34.5 | 1 | 3.209 | 0
2018-09-21 01:00 | 15.4 | 14.6 | 129 | 71.7 | 0 | 10.4 | 12.7 | 33 | 1 | 3.209 | 0
2018-09-21 02:00 | 14.4 | 13.7 | 163 | 73.5 | 0 | 9.8 | 12 | 36.8 | 1 | 3.209 | 0
2018-09-21 03:00 | 13.9 | 17.5 | 161 | 75.2 | 0 | 9.7 | 11.7 | 34.4 | 1 | 3.209 | 0
2018-09-21 04:00 | 13.5 | 19.3 | 156 | 78.3 | 0 | 9.8 | 11.6 | 29.1 | 1 | 3.209 | 0
2018-09-21 05:00 | 12.4 | 16 | 121 | 82.6 | 0 | 9.6 | 11 | 26.8 | 1 | 3.209 | 0
2018-09-21 06:00 | 12.7 | 18.8 | 143 | 81.2 | 0 | 9.7 | 11.1 | 26.4 | 2 | 6.418 | 223.2
2018-09-21 07:00 | 14.5 | 16 | 123 | 71 | 0 | 9.3 | 11.9 | 28.8 | 2 | 6.418 | 667.9
2018-09-21 08:00 | 17.8 | 24.2 | 121 | 47.9 | 0 | 6.6 | 12.2 | 34.5 | 2 | 6.418 | 842.7
2018-09-21 09:00 | 19.8 | 28 | 128 | 33.3 | 0 | 3.3 | 12 | 36.1 | 2 | 6.418 | 937.7
2018-09-21 10:00 | 21.1 | 23.7 | 134 | 28.4 | 0 | 2.3 | 12.3 | 35.1 | 2 | 6.418 | 978.6
2018-09-21 11:00 | 22.3 | 19.6 | 124 | 23.8 | 0 | 0.9 | 12.4 | 34.8 | 2 | 6.418 | 999
2018-09-21 12:00 | 23.5 | 16.2 | 144 | 19.1 | 0 | -1 | 12.5 | 33.5 | 2 | 6.418 | 1006.6
2018-09-21 13:00 | 24.5 | 14.4 | 130 | 16.6 | 0 | -2.1 | 12.7 | 35 | 2 | 6.418 | 997.7
2018-09-21 14:00 | 25.5 | 14.8 | 108 | 13.5 | 0 | -4.1 | 12.7 | 35.9 | 1 | 3.209 | 972.8
2018-09-21 15:00 | 25.9 | 13.8 | 109 | 11.4 | 0 | -5.8 | 12.6 | 38.3 | 1 | 3.209 | 926.2
2018-09-21 16:00 | 25.7 | 13.6 | 110 | 10.7 | 0 | -6.7 | 12.4 | 42.4 | 2 | 6.418 | 832.1
2018-09-21 17:00 | 25.2 | 14 | 86 | 10.5 | 0 | -7.4 | 12 | 43.6 | 1 | 3.209 | 576.3
2018-09-21 18:00 | 23 | 11.1 | 137 | 13.9 | 0 | -5.7 | 11.3 | 48.7 | 1 | 3.209 | 17.7
2018-09-21 19:00 | 21.3 | 11.5 | 139 | 16.1 | 0 | -5.2 | 10.6 | 48.7 | 2 | 6.418 | 0
2018-09-21 20:00 | 20.2 | 11.5 | 141 | 17 | 0 | -5.4 | 10 | 49.6 | 3 | 9.627 | 0
2018-09-21 21:00 | 18.4 | 14.3 | 135 | 17 | 0 | -6.9 | 8.8 | 49.1 | 3 | 9.627 | 0
2018-09-21 22:00 | 17.2 | 17.5 | 134 | 19.2 | 0 | -6.3 | 8.3 | 49.7 | 1 | 3.209 | 0
2018-09-21 23:00 | 17.1 | 19.7 | 110 | 25.6 | 0 | -2.6 | 9 | 48.9 | 2 | 6.418 | 0
2018-09-22 | 16.4 | 18.7 | 108 | 33.2 | 0 | 0.3 | 9.4 | 49.5 | 1 | 3.209 | 0
2018-09-22 01:00 | 16.3 | 21.1 | 113 | 36.5 | 0 | 1.6 | 9.8 | 48.7 | 1 | 3.209 | 0
2018-09-22 02:00 | 14.6 | 17.4 | 103 | 41.4 | 0 | 1.8 | 9 | 49 | 1 | 3.209 | 0
2018-09-22 03:00 | 13.6 | 15.9 | 116 | 44.4 | 0 | 1.8 | 8.4 | 48.9 | 1 | 3.209 | 0
2018-09-22 04:00 | 13.3 | 16.7 | 94 | 43.6 | 0 | 1.2 | 8.1 | 49.6 | 2 | 6.418 | 0
2018-09-22 05:00 | 14 | 17.4 | 83 | 36.7 | 0 | -0.5 | 7.9 | 49.7 | 1 | 3.209 | 0
2018-09-22 06:00 | 14.5 | 17.8 | 39 | 31.4 | 0 | -2.1 | 7.8 | 48.7 | 1 | 3.209 | 19.8
2018-09-22 07:00 | 15.6 | 14 | 65 | 30.9 | 0 | -1.5 | 8.5 | 46.8 | 1 | 3.209 | 0.1
2018-09-22 08:00 | 16.8 | 18.5 | 17 | 27.2 | 0 | -2.2 | 8.9 | 46.4 | 1 | 3.209 | 0.1
2018-09-22 09:00 | 19.4 | 32.1 | 34 | 17.6 | 0 | -5.7 | 9.5 | 46 | 1 | 3.209 | 0.1
2018-09-22 10:00 | 20.5 | 32.1 | 31 | 17.3 | 0 | -4.8 | 10.2 | 46.8 | 1 | 3.209 | 1.2
2018-09-22 11:00 | 22.1 | 38.6 | 25 | 16.2 | 0 | -4.5 | 11 | 38.4 | 2 | 6.418 | 114.1
2018-09-22 12:00 | 24.8 | 43.1 | 20 | 12.8 | 0 | -5.3 | 12.2 | 30.2 | 2 | 6.418 | 437
2018-09-22 13:00 | 26.5 | 41.7 | 18 | 10.9 | 0 | -5.9 | 12.8 | 30.6 | 1 | 3.209 | 578.1
2018-09-22 14:00 | 27 | 39.8 | 18 | 10.8 | 0 | -5.7 | 13.1 | 33.5 | 2 | 6.418 | 662.3
2018-09-22 15:00 | 28.4 | 39 | 3 | 10.6 | 0 | -4.9 | 13.8 | 33.5 | 2 | 6.418 | 816.2
2018-09-22 16:00 | 29.2 | 37.1 | 348 | 11 | 0 | -3.6 | 14.4 | 38.3 | 1 | 3.209 | 698.9
2018-09-22 17:00 | 28.5 | 33.4 | 1 | 12.5 | 0 | -2.7 | 14.3 | 42.1 | 2 | 6.418 | 357.1
2018-09-22 18:00 | 26.6 | 24 | 7 | 15.2 | 0 | -1.6 | 13.7 | 49 | 1 | 3.209 | 0.4
2018-09-22 19:00 | 22.4 | 36.9 | 293 | 31.6 | 0 | 4.9 | 13.7 | 22.8 | 1 | 3.209 | 0
2018-09-22 20:00 | 20.2 | 34.2 | 231 | 34.9 | 0 | 4.4 | 12.5 | 39.1 | 2 | 6.418 | 0
2018-09-22 21:00 | 18.1 | 35.6 | 219 | 39.4 | 0 | 4.2 | 11.5 | 38 | 2 | 6.418 | 0
2018-09-22 22:00 | 16.3 | 33.6 | 225 | 50.8 | 0 | 6.1 | 11.3 | 23.7 | 2 | 6.418 | 0
2018-09-22 23:00 | 15.1 | 28 | 209 | 55.4 | 0 | 6.3 | 10.9 | 22.2 | 2 | 6.418 | 0
2018-09-23 | 14.4 | 31.8 | 216 | 53.7 | 0 | 5.2 | 10 | 23.3 | 2 | 6.418 | 0
2018-09-23 01:00 | 13.4 | 28.2 | 221 | 53.7 | 0 | 4.2 | 9.2 | 23.6 | 1 | 3.209 | 0
2018-09-23 02:00 | 12.5 | 22.6 | 219 | 57.7 | 0 | 4.4 | 8.8 | 17.6 | 1 | 3.209 | 0
2018-09-23 03:00 | 11.6 | 17.8 | 215 | 64.6 | 0 | 5.2 | 8.6 | 14.4 | 2 | 6.418 | 0
2018-09-23 04:00 | 10.2 | 13 | 216 | 69.2 | 0 | 4.9 | 7.8 | 14.4 | 1 | 3.209 | 0
2018-09-23 05:00 | 9.2 | 10.9 | 214 | 72.7 | 0 | 4.6 | 7.1 | 14.4 | 2 | 6.418 | 0
2018-09-23 06:00 | 8.7 | 11.5 | 239 | 74.4 | 0 | 4.4 | 6.8 | 14.4 | 2 | 6.418 | 0.1
2018-09-23 07:00 | 11.7 | 21.1 | 263 | 63.8 | 0 | 5.1 | 8.6 | 17.1 | 2 | 6.418 | 0.8
2018-09-23 08:00 | 13.7 | 31.9 | 213 | 54 | 0 | 4.6 | 9.5 | 25.7 | 2 | 6.418 | 1.2
2018-09-23 09:00 | 15.1 | 34.2 | 215 | 40 | 0 | 1.7 | 9.2 | 31.3 | 2 | 6.418 | 1.3
2018-09-23 10:00 | 16.3 | 33.6 | 197 | 32.4 | 0 | -0.2 | 9.2 | 30.5 | 2 | 6.418 | 1.4
2018-09-23 11:00 | 17.4 | 29.4 | 200 | 26.7 | 0 | -1.8 | 9.3 | 32.9 | 2 | 6.418 | 1.5
2018-09-23 12:00 | 18.3 | 30.3 | 201 | 20.8 | 0 | -4.3 | 9.2 | 30.9 | 2 | 6.418 | 1.6
2018-09-23 13:00 | 19.1 | 29.8 | 210 | 19.8 | 0 | -4.3 | 9.6 | 32.3 | 2 | 6.418 | 1.7
2018-09-23 14:00 | 19.7 | 29.2 | 205 | 19 | 0 | -4.3 | 9.9 | 32.2 | 2 | 6.418 | 1.6
2018-09-23 15:00 | 19.8 | 29.2 | 197 | 16.6 | 0 | -5.8 | 9.7 | 34.2 | 2 | 6.418 | 1.4
2018-09-23 16:00 | 19.8 | 28.2 | 190 | 17.4 | 0 | -5.3 | 9.8 | 35.3 | 3 | 9.627 | 1.1
2018-09-23 17:00 | 18.9 | 27.5 | 194 | 21 | 0 | -3.6 | 9.7 | 36.8 | 4 | 12.836 | 0.9
2018-09-23 18:00 | 17.5 | 22.4 | 199 | 20.5 | 0 | -5.2 | 8.6 | 44.5 | 4 | 12.836 | 0.1
2018-09-23 19:00 | 16.5 | 22.9 | 210 | 26.3 | 0 | -2.8 | 8.6 | 43.4 | 3 | 9.627 | 0
2018-09-23 20:00 | 15.5 | 24.2 | 196 | 29.8 | 0 | -2 | 8.3 | 43.2 | 3 | 9.627 | 0
2018-09-23 21:00 | 14.4 | 23.8 | 193 | 33.2 | 0 | -1.4 | 7.9 | 44.8 | 3 | 9.627 | 0
2018-09-23 22:00 | 13.4 | 24.1 | 186 | 35.3 | 0 | -1.5 | 7.4 | 44.7 | 3 | 9.627 | 0
2018-09-23 23:00 | 12.3 | 20.9 | 189 | 39.4 | 0 | -1 | 6.9 | 41.4 | 3 | 9.627 | 0
2018-09-24 | 11.4 | 19.3 | 173 | 43.5 | 0 | -0.6 | 6.6 | 42.8 | 2 | 6.418 | 0
2018-09-24 01:00 | 10.6 | 21 | 178 | 49.9 | 0 | 0.7 | 6.5 | 39.5 | 2 | 6.418 | 0
2018-09-24 02:00 | 9.8 | 17.9 | 182 | 55.5 | 0 | 1.3 | 6.3 | 36.8 | 2 | 6.418 | 0
2018-09-24 03:00 | 8.8 | 14.6 | 167 | 59.9 | 0 | 1.5 | 5.8 | 33.7 | 2 | 6.418 | 0
2018-09-24 04:00 | 7.8 | 13.6 | 180 | 64.6 | 0 | 1.6 | 5.2 | 30.6 | 2 | 6.418 | 0
2018-09-24 05:00 | 7.1 | 14.2 | 177 | 68.9 | 0 | 1.8 | 4.9 | 26.5 | 2 | 6.418 | 0
2018-09-24 06:00 | 7.2 | 14.2 | 176 | 70 | 0 | 2.2 | 5.1 | 23.2 | 2 | 6.418 | 0
2018-09-24 07:00 | 9.5 | 20.9 | 159 | 62.4 | 0 | 2.7 | 6.6 | 21.4 | 1 | 3.209 | 0.4
2018-09-24 08:00 | 12 | 27 | 127 | 53.4 | 0 | 2.8 | 7.9 | 24.6 | 2 | 6.418 | 0.4
2018-09-24 09:00 | 13.4 | 26 | 116 | 44.8 | 0 | 1.7 | 8.3 | 26.1 | 2 | 6.418 | 0.6
2018-09-24 10:00 | 14.5 | 21.6 | 126 | 38.6 | 0 | 0.6 | 8.5 | 30.6 | 3 | 9.627 | 0.8
2018-09-24 11:00 | 15.5 | 18.2 | 111 | 35.1 | 0 | 0.3 | 9 | 29.1 | 3 | 9.627 | 1
2018-09-24 12:00 | 16.6 | 17.2 | 100 | 29.6 | 0 | -1.1 | 9.1 | 29.7 | 2 | 6.418 | 1.2
2018-09-24 13:00 | 17.5 | 13.3 | 134 | 26.1 | 0 | -2 | 9.4 | 28.9 | 4 | 12.836 | 1.4
2018-09-24 14:00 | 18.2 | 11.7 | 77 | 24.8 | 0 | -2.1 | 9.7 | 34.3 | 3 | 9.627 | 1.5
2018-09-24 15:00 | 18.9 | 10.6 | 116 | 23 | 0 | -2.5 | 9.9 | 36.8 | 3 | 9.627 | 1
2018-09-24 16:00 | 18.9 | 7.9 | 178 | 23.5 | 0 | -2.1 | 10 | 38.2 | 3 | 9.627 | 0.9
2018-09-24 17:00 | 18.6 | 12.2 | 117 | 22.8 | 0 | -2.8 | 9.7 | 43.6 | 3 | 9.627 | 0.7
2018-09-24 18:00 | 17.3 | 13.9 | 119 | 24.2 | 0 | -3.1 | 9 | 45.5 | 3 | 9.627 | 0.1
2018-09-24 19:00 | 15.7 | 11 | 127 | 27.7 | 0 | -2.8 | 8.3 | 46.2 | 3 | 9.627 | 0
2018-09-24 20:00 | 14.6 | 10.4 | 134 | 30.1 | 0 | -2.6 | 7.7 | 45.8 | 3 | 9.627 | 0
2018-09-24 21:00 | 13.5 | 6.8 | 111 | 32.7 | 0 | -2.5 | 7.2 | 46.3 | 3 | 9.627 | 0
2018-09-24 22:00 | 13 | 11.4 | 139 | 34.2 | 0 | -2.3 | 6.9 | 45.8 | 3 | 9.627 | 0
2018-09-24 23:00 | 12.3 | 16.5 | 132 | 35.9 | 0 | -2.3 | 6.6 | 46.3 | 3 | 9.627 | 0
2018-09-25 | 11.8 | 17.1 | 126 | 42.1 | 0 | -0.6 | 6.7 | 46.4 | 2 | 6.418 | 0
2018-09-25 01:00 | 10.6 | 17.2 | 118 | 49.2 | 0 | 0.4 | 6.4 | 46.4 | 2 | 6.418 | 0
2018-09-25 02:00 | 9.6 | 19.4 | 127 | 57 | 0 | 1.5 | 6.2 | 45.1 | 3 | 9.627 | 0
2018-09-25 03:00 | 8.7 | 19 | 102 | 61.8 | 0 | 1.8 | 5.8 | 43.8 | 2 | 6.418 | 0
2018-09-25 04:00 | 8.1 | 15.2 | 100 | 66.8 | 0 | 2.4 | 5.7 | 42.4 | 3 | 9.627 | 0
2018-09-25 05:00 | 7.4 | 13.3 | 92 | 68.2 | 0 | 1.9 | 5.1 | 43.4 | 3 | 9.627 | 0
2018-09-25 06:00 | 8.1 | 10.8 | 88 | 62.4 | 0 | 1.4 | 5.4 | 42.4 | 3 | 9.627 | 0
2018-09-25 07:00 | 12.4 | 14.5 | 84 | 40.1 | 0 | -1 | 7 | 42.2 | 3 | 9.627 | 0
2018-09-25 08:00 | 16.7 | 30 | 36 | 23.6 | 0 | -4 | 8.5 | 38.1 | 2 | 6.418 | 0
2018-09-25 09:00 | 18.9 | 31.3 | 35 | 19.9 | 0 | -4.3 | 9.5 | 36 | 3 | 9.627 | 0
2018-09-25 10:00 | 20.8 | 28.1 | 12 | 16.8 | 0 | -5.1 | 10.3 | 37.8 | 3 | 9.627 | 0
2018-09-25 11:00 | 22.1 | 20 | 29 | 15.2 | 0 | -5.2 | 10.9 | 34.1 | 3 | 9.627 | 0
2018-09-25 12:00 | 23.2 | 18.4 | 348 | 13.8 | 0 | -5.6 | 11.4 | 33.6 | 3 | 9.627 | 0.1
2018-09-25 13:00 | 24.2 | 15.1 | 38 | 12.8 | 0 | -5.7 | 11.8 | 32.6 | 3 | 9.627 | 0.2
2018-09-25 14:00 | 25.1 | 18 | 337 | 11 | 0 | -6.8 | 12.1 | 36.4 | 3 | 9.627 | 0.1
2018-09-25 15:00 | 25.4 | 16.6 | 337 | 10.5 | 0 | -7.2 | 12.1 | 36.1 | 3 | 9.627 | 0
2018-09-25 16:00 | 25.5 | 19.7 | 3 | 9.9 | 0 | -7.9 | 12.1 | 39.1 | 3 | 9.627 | 0.2
2018-09-25 17:00 | 24.8 | 21.4 | 9 | 10.6 | 0 | -7.6 | 11.8 | 43.1 | 7 | 22.463 | 0.3
2018-09-25 18:00 | 22.9 | 19.1 | 4 | 12.7 | 0 | -6.8 | 11 | 48.5 | 2 | 6.418 | 0.1
2018-09-25 19:00 | 20.3 | 17.1 | 19 | 15.8 | 0 | -6.2 | 9.8 | 47.3 | 2 | 6.418 | 0
2018-09-25 20:00 | 18.9 | 18.2 | 24 | 17.2 | 0 | -6.1 | 9.2 | 48 | 3 | 9.627 | 0
2018-09-25 21:00 | 18 | 18.8 | 25 | 18.7 | 0 | -5.9 | 8.7 | 48 | 3 | 9.627 | 0
2018-09-25 22:00 | 16.6 | 18 | 16 | 21 | 0 | -5.5 | 8.1 | 48.5 | 3 | 9.627 | 0
2018-09-25 23:00 | 16.6 | 18.9 | 43 | 21.1 | 0 | -5.5 | 8.1 | 47.6 | 3 | 9.627 | 0
2018-09-26 | 16 | 21.4 | 15 | 21.4 | 0 | -5.9 | 7.7 | 47.5 | 4 | 12.836 | 0
2018-09-26 01:00 | 15.7 | 23 | 34 | 21.1 | 0 | -6.2 | 7.5 | 47.6 | 3 | 9.627 | 0
2018-09-26 02:00 | 15.3 | 21.1 | 32 | 22.1 | 0 | -6.1 | 7.2 | 48.3 | 3 | 9.627 | 0
2018-09-26 03:00 | 15.2 | 26.5 | 22 | 21.6 | 0 | -6.4 | 7.2 | 47.9 | 4 | 12.836 | 0
2018-09-26 04:00 | 15.4 | 26.4 | 25 | 20.4 | 0 | -7 | 7.2 | 48.1 | 4 | 12.836 | 0
2018-09-26 05:00 | 14.6 | 19.7 | 17 | 21.7 | 0 | -6.8 | 6.8 | 49.1 | 4 | 12.836 | 0
2018-09-26 06:00 | 15.3 | 25.9 | 18 | 19.7 | 0 | -7.6 | 7 | 47 | 4 | 12.836 | 0
2018-09-26 07:00 | 18.2 | 33.2 | 19 | 14.5 | 0 | -9 | 8.3 | 41.1 | 4 | 12.836 | 0
2018-09-26 08:00 | 20.2 | 36.5 | 7 | 12.1 | 0 | -9.7 | 9.2 | 38.5 | 4 | 12.836 | 0.1
2018-09-26 09:00 | 22.9 | 37.2 | 5 | 9.5 | 0 | -10.6 | 10.4 | 37.2 | 4 | 12.836 | 132.7
2018-09-26 10:00 | 25.6 | 43.6 | 1 | 6.6 | 0 | -12.5 | 11.5 | 28.8 | 4 | 12.836 | 565.6
2018-09-26 11:00 | 28.6 | 45.6 | 5 | 5.3 | 0 | -13.1 | 12.8 | 26.4 | 5 | 16.045 | 746.9
2018-09-26 12:00 | 30.9 | 45 | 355 | 4.6 | 0 | -13.1 | 13.9 | 28.4 | 5 | 16.045 | 813.3
2018-09-26 13:00 | 31.3 | 38.4 | 344 | 4.6 | 0 | -12.8 | 14 | 31.2 | 5 | 16.045 | 551.4
2018-09-26 14:00 | 32.3 | 37.6 | 359 | 4 | 0 | -13.2 | 14.4 | 33.2 | 4 | 12.836 | 382.7
2018-09-26 15:00 | 32.7 | 37.2 | 359 | 4 | 0 | -12.9 | 14.6 | 35.1 | 4 | 12.836 | 222.7
2018-09-26 16:00 | 32.7 | 36 | 348 | 4.2 | 0 | -12.7 | 14.6 | 34.2 | 3 | 9.627 | 294.3
2018-09-26 17:00 | 31.4 | 32.9 | 351 | 5 | 0 | -11.5 | 14.2 | 40.7 | 3 | 9.627 | 53.6
2018-09-26 18:00 | 29 | 28.8 | 359 | 6.4 | 0 | -10.6 | 13.3 | 41.4 | 4 | 12.836 | 5
2018-09-26 19:00 | 26.3 | 25 | 15 | 8 | 0 | -9.7 | 12.1 | 41 | 3 | 9.627 | 0
2018-09-26 20:00 | 25 | 26.5 | 16 | 8 | 0 | -10.9 | 11.4 | 45.2 | 4 | 12.836 | 0
2018-09-26 21:00 | 24.6 | 26.8 | 10 | 7.4 | 0 | -12.3 | 11 | 46.1 | 3 | 9.627 | 0
2018-09-26 22:00 | 24.7 | 29.3 | 10 | 6.2 | 0 | -13.9 | 10.9 | 46.4 | 3 | 9.627 | 0
2018-09-26 23:00 | 24.2 | 29.4 | 0 | 6.7 | 0 | -13.7 | 10.7 | 47.4 | 3 | 9.627 | 0
2018-09-27 | 23.7 | 28.5 | 0 | 7.1 | 0 | -13.1 | 10.5 | 48.2 | 3 | 9.627 | 0
2018-09-27 01:00 | 22.6 | 23 | 359 | 8.5 | 0 | -12 | 10.1 | 46.9 | 3 | 9.627 | 0
2018-09-27 02:00 | 21.7 | 22 | 356 | 9.8 | 0 | -11 | 9.8 | 47.9 | 4 | 12.836 | 0
2018-09-27 03:00 | 21.2 | 19.6 | 358 | 10.8 | 0 | -10.1 | 9.6 | 47.1 | 3 | 9.627 | 0
2018-09-27 04:00 | 19.8 | 17.2 | 2 | 12.9 | 0 | -9.1 | 9 | 48.5 | 3 | 9.627 | 0
2018-09-27 05:00 | 18.8 | 13.8 | 359 | 15.2 | 0 | -7.8 | 8.8 | 46.8 | 3 | 9.627 | 0
2018-09-27 06:00 | 17.4 | 9.1 | 267 | 20.3 | 0 | -5.4 | 8.5 | 44.6 | 3 | 9.627 | 100.2
2018-09-27 07:00 | 21.7 | 17.4 | 255 | 17.4 | 0 | -3.9 | 10.9 | 39.5 | 3 | 9.627 | 448.6
2018-09-27 08:00 | 26.5 | 32.4 | 330 | 15.4 | 0 | -1.4 | 13.7 | 35.8 | 3 | 9.627 | 671.5
2018-09-27 09:00 | 29.7 | 37.5 | 329 | 16.2 | 0 | 1.8 | 15.9 | 31.8 | 4 | 12.836 | 776.9
2018-09-27 10:00 | 32.2 | 35.8 | 312 | 12.6 | 0 | 0.3 | 16.5 | 30.5 | 2 | 6.418 | 817.1
2018-09-27 11:00 | 34.2 | 36.2 | 308 | 8 | 0 | -4.1 | 16.5 | 28 | 3 | 9.627 | 865.1
2018-09-27 12:00 | 36.2 | 39.6 | 305 | 4.1 | 0 | -10.9 | 16.3 | 29.7 | 3 | 9.627 | 748.7
2018-09-27 13:00 | 37.2 | 47 | 316 | 2 | 0 | -17.9 | 16.1 | 19.6 | 3 | 9.627 | 847.4
2018-09-27 14:00 | 37.9 | 50.1 | 305 | 1.4 | 0 | -20.1 | 16.2 | 16.6 | 3 | 9.627 | 801.3
2018-09-27 15:00 | 37.7 | 53.3 | 310 | 1.9 | 0 | -17.7 | 16.3 | 14.7 | 2 | 6.418 | 558.1
2018-09-27 16:00 | 36.6 | 44.4 | 292 | 2.8 | 0 | -14.5 | 16.1 | 28.8 | 3 | 9.627 | 140.2
2018-09-27 17:00 | 35.4 | 35.6 | 293 | 3.6 | 0 | -12.6 | 15.8 | 36.5 | 3 | 9.627 | 21
2018-09-27 18:00 | 34 | 26.9 | 295 | 4.5 | 0 | -10.9 | 15.3 | 43.1 | 3 | 9.627 | 0.7
2018-09-27 19:00 | 33.3 | 31.6 | 304 | 5.4 | 0 | -9.2 | 15.2 | 41 | 3 | 9.627 | 0
2018-09-27 20:00 | 33.1 | 43.1 | 331 | 7.6 | 0 | -5.3 | 15.7 | 18.2 | 3 | 9.627 | 0
2018-09-27 21:00 | 32.9 | 50.8 | 324 | 8.5 | 0 | -4.4 | 15.8 | 12.2 | 2 | 6.418 | 0
2018-09-27 22:00 | 32.5 | 45.8 | 325 | 9 | 0 | -3.9 | 15.7 | 14.2 | 2 | 6.418 | 0
2018-09-27 23:00 | 32.2 | 48.6 | 328 | 9.2 | 0 | -3.7 | 15.6 | 14.3 | 2 | 6.418 | 0
2018-09-28 | 31.7 | 56.8 | 320 | 69.5 | 0 | 20.9 | 26.3 | 12.5 | 2 | 6.418 | 0
2018-09-28 01:00 | 27.8 | 31 | 217 | 99.4 | 0 | 27.7 | 27.8 | 34.1 | 1 | 3.209 | 0
2018-09-28 02:00 | 24.3 | 34.3 | 255 | 99.8 | 0 | 24.2 | 24.3 | 47 | 1 | 3.209 | 0
2018-09-28 03:00 | 20.9 | 45.7 | 228 | 100 | 0 | 20.9 | 20.9 | 31 | 3 | 9.627 | 0
2018-09-28 04:00 | 18 | 40.2 | 220 | 99.8 | 0 | 17.9 | 17.9 | 41.3 | 4 | 12.836 | 0
2018-09-28 05:00 | 16.9 | 37.7 | 217 | 99.8 | 0 | 16.9 | 16.9 | 41.1 | 4 | 12.836 | 0
2018-09-28 06:00 | 16.2 | 28.1 | 217 | 99.7 | 0 | 16.2 | 16.2 | 35.4 | 3 | 9.627 | 0
2018-09-28 07:00 | 16.4 | 25.1 | 226 | 99.6 | 0 | 16.3 | 16.4 | 40.1 | 3 | 9.627 | 2
2018-09-28 08:00 | 17.2 | 26.6 | 233 | 99.4 | 0 | 17 | 17.1 | 40.6 | 3 | 9.627 | 139.9
2018-09-28 09:00 | 18.5 | 28.5 | 240 | 30.7 | 0 | -0.6 | 10.5 | 41.4 | 4 | 12.836 | 130.6
2018-09-28 10:00 | 19.6 | 31.6 | 259 | 17.2 | 0 | -5.6 | 9.6 | 41.8 | 4 | 12.836 | 124.4
2018-09-28 11:00 | 20.4 | 31.2 | 242 | 18.7 | 0 | -3.9 | 10.3 | 34 | 3 | 9.627 | 345.6
2018-09-28 12:00 | 21.4 | 37.7 | 276 | 20.4 | 0 | -1.9 | 11.3 | 30 | 3 | 9.627 | 602.6
2018-09-28 13:00 | 21.2 | 45.9 | 255 | 21.4 | 0 | -1.4 | 11.3 | 29.8 | 3 | 9.627 | 279.7
2018-09-28 14:00 | 21.4 | 44.9 | 259 | 21.4 | 0 | -1.4 | 11.4 | 32.3 | 3 | 9.627 | 234.1
2018-09-28 15:00 | 21 | 44.5 | 263 | 24.4 | 0 | 0.1 | 11.6 | 24.6 | 3 | 9.627 | 374.1
2018-09-28 16:00 | 20.3 | 47.5 | 260 | 21.2 | 0 | -2.4 | 10.6 | 30.9 | 4 | 12.836 | 541.8
2018-09-28 17:00 | 19.6 | 39.9 | 243 | 24.3 | 0 | -1.2 | 10.6 | 39 | 6 | 19.254 | 469.5
2018-09-28 18:00 | 18.1 | 38.5 | 255 | 27.6 | 0 | -0.8 | 9.9 | 45.9 | 4 | 12.836 | 27.7
2018-09-28 19:00 | 16.8 | 36.8 | 241 | 30.8 | 0 | -0.4 | 9.4 | 43.9 | 3 | 9.627 | 0
2018-09-28 20:00 | 15.2 | 38.6 | 237 | 30.6 | 0 | -1.8 | 8.3 | 39 | 3 | 9.627 | 0
2018-09-28 21:00 | 14.3 | 39.4 | 234 | 38.4 | 0 | 0.4 | 8.4 | 38.4 | 3 | 9.627 | 0
2018-09-28 22:00 | 13.5 | 31.9 | 245 | 43.1 | 0 | 1.4 | 8.3 | 36.1 | 3 | 9.627 | 0
2018-09-28 23:00 | 12.8 | 31.9 | 253 | 49.6 | 0 | 2.7 | 8.3 | 41 | 2 | 6.418 | 0
2018-09-29 | 12.5 | 28.8 | 252 | 56.6 | 0 | 4.1 | 8.7 | 30.7 | 5 | 16.045 | 0
2018-09-29 01:00 | 12 | 29.2 | 257 | 61.1 | 0 | 4.8 | 8.7 | 34.6 | 3 | 9.627 | 0
2018-09-29 02:00 | 11.5 | 25.6 | 261 | 63.8 | 0 | 5 | 8.5 | 34.4 | 3 | 9.627 | 0
2018-09-29 03:00 | 11.2 | 28.8 | 248 | 65.6 | 0 | 5.1 | 8.4 | 33.6 | 3 | 9.627 | 0
2018-09-29 04:00 | 10.8 | 25.9 | 243 | 69.4 | 0 | 5.5 | 8.4 | 30.7 | 3 | 9.627 | 0
2018-09-29 05:00 | 10.2 | 22.2 | 237 | 74.9 | 0 | 6 | 8.3 | 31.8 | 3 | 9.627 | 0
2018-09-29 06:00 | 10.3 | 19.1 | 246 | 77.2 | 0 | 6.6 | 8.5 | 31.3 | 3 | 9.627 | 187.4
2018-09-29 07:00 | 12 | 28.4 | 238 | 62.1 | 0 | 5 | 8.8 | 27.4 | 3 | 9.627 | 556.4
2018-09-29 08:00 | 12.5 | 27 | 204 | 55.8 | 0 | 4 | 8.6 | 30.4 | 3 | 9.627 | 224.5
2018-09-29 09:00 | 13.4 | 26.2 | 196 | 49.3 | 0 | 3 | 8.7 | 29.2 | 4 | 12.836 | 455.2
2018-09-29 10:00 | 14.5 | 26.8 | 209 | 41.7 | 0 | 1.7 | 8.9 | 32.3 | 5 | 16.045 | 586.7
2018-09-29 11:00 | 15.4 | 24.6 | 220 | 36.9 | 0 | 0.8 | 9 | 33.3 | 4 | 12.836 | 445.5
2018-09-29 12:00 | 16.5 | 28.9 | 215 | 29 | 0 | -1.4 | 9 | 34.5 | 6 | 19.254 | 427.7
2018-09-29 13:00 | 16.8 | 28.6 | 222 | 27.6 | 0 | -1.9 | 9 | 36.5 | 5 | 16.045 | 3.8
2018-09-29 14:00 | 17.4 | 28.4 | 219 | 26.6 | 0 | -1.9 | 9.4 | 36.4 | 3 | 9.627 | 2
2018-09-29 15:00 | 18 | 28 | 243 | 24.5 | 0 | -2.3 | 9.6 | 39.4 | 4 | 12.836 | 2.1
2018-09-29 16:00 | 17.2 | 25.7 | 227 | 27.5 | 0 | -1.5 | 9.4 | 40.8 | 4 | 12.836 | 1.1
2018-09-29 17:00 | 16.7 | 22 | 202 | 29.7 | 0 | -1 | 9.2 | 45.9 | 4 | 12.836 | 0.5
2018-09-29 18:00 | 16.3 | 22.2 | 214 | 30.2 | 0 | -1.1 | 9 | 48 | 4 | 12.836 | 0.1
2018-09-29 19:00 | 16 | 18.4 | 211 | 29.6 | 0 | -1.6 | 8.7 | 48.4 | 3 | 9.627 | 0
2018-09-29 20:00 | 14.8 | 17.5 | 203 | 30.6 | 0 | -2.2 | 8 | 48.8 | 3 | 9.627 | 0
2018-09-29 21:00 | 13 | 12.8 | 187 | 35.5 | 0 | -1.8 | 7.1 | 48.7 | 4 | 12.836 | 0
2018-09-29 22:00 | 11.5 | 14.4 | 179 | 38.8 | 0 | -2 | 6.2 | 48.8 | 3 | 9.627 | 0
2018-09-29 23:00 | 12.1 | 23.4 | 202 | 39 | 0 | -1.4 | 6.7 | 48.9 | 3 | 9.627 | 0
2018-09-30 | 11 | 19 | 195 | 44.1 | 0 | -0.7 | 6.3 | 49.1 | 3 | 9.627 | 0
2018-09-30 01:00 | 10 | 16 | 178 | 47.7 | 0 | -0.5 | 5.8 | 46.8 | 3 | 9.627 | 0
2018-09-30 02:00 | 9.2 | 16.5 | 158 | 56.1 | 0 | 0.9 | 5.8 | 43.8 | 3 | 9.627 | 0
2018-09-30 03:00 | 8.5 | 15.7 | 163 | 62.6 | 0 | 1.8 | 5.7 | 43.3 | 3 | 9.627 | 0
2018-09-30 04:00 | 7.3 | 13.6 | 184 | 66.9 | 0 | 1.6 | 5 | 39.8 | 3 | 9.627 | 0
2018-09-30 05:00 | 6.9 | 12.7 | 181 | 68.1 | 0 | 1.5 | 4.7 | 42.3 | 3 | 9.627 | 0
2018-09-30 06:00 | 7.1 | 14 | 186 | 64.8 | 0 | 1 | 4.7 | 40.1 | 3 | 9.627 | 0
2018-09-30 07:00 | 10 | 20.6 | 172 | 51.8 | 0 | 0.6 | 6.1 | 39.4 | 3 | 9.627 | 0.1
2018-09-30 08:00 | 12.1 | 20.2 | 184 | 43.1 | 0 | 0 | 7.1 | 38.4 | 3 | 9.627 | 0.3
2018-09-30 09:00 | 13.3 | 15.4 | 132 | 39.2 | 0 | -0.2 | 7.7 | 35.8 | 3 | 9.627 | 0.7
2018-09-30 10:00 | 14.4 | 12.6 | 226 | 34.8 | 0 | -0.8 | 8.1 | 34.9 | 3 | 9.627 | 1.1
2018-09-30 11:00 | 15.5 | 14.4 | 158 | 31.1 | 0 | -1.3 | 8.6 | 35.4 | 3 | 9.627 | 0.9
2018-09-30 12:00 | 16.6 | 15.7 | 126 | 27.2 | 0 | -2.2 | 8.9 | 32.7 | 5 | 16.045 | 326.1
2018-09-30 13:00 | 17.5 | 15.8 | 182 | 23.2 | 0 | -3.6 | 9 | 35 | 18 | 57.762 | 1.3
2018-09-30 14:00 | 18.1 | 16.1 | 193 | 21.9 | 0 | -3.8 | 9.3 | 37.1 | 9 | 28.881 | 1.8
2018-09-30 15:00 | 18.8 | 17.9 | 204 | 20.2 | 0 | -4.2 | 9.6 | 35.1 | 9 | 28.881 | 2.4
2018-09-30 16:00 | 19 | 18.3 | 180 | 19.9 | 0 | -4.2 | 9.7 | 41.4 | 7 | 22.463 | 2.2
2018-09-30 17:00 | 18.7 | 19 | 171 | 20.7 | 0 | -3.9 | 9.6 | 44.2 | 6 | 19.254 | 1.2
2018-09-30 18:00 | 17.7 | 17.2 | 195 | 23.8 | 0 | -3 | 9.3 | 48.3 | 6 | 19.254 | 0.1
2018-09-30 19:00 | 16.7 | 23.7 | 129 | 31.1 | 0 | -0.3 | 9.4 | 49.4 | 5 | 16.045 | 0
2018-09-30 20:00 | 15.4 | 24.3 | 132 | 34.3 | 0 | -0.1 | 8.9 | 48.9 | 3 | 9.627 | 0
2018-09-30 21:00 | 14.2 | 24.6 | 145 | 40.6 | 0 | 1.2 | 8.6 | 49.5 | 3 | 9.627 | 0
2018-09-30 22:00 | 13.3 | 24.2 | 141 | 44.1 | 0 | 1.4 | 8.2 | 49.8 | 4 | 12.836 | 0
2018-09-30 23:00 | 12.3 | 21.2 | 147 | 47.3 | 0 | 1.5 | 7.7 | 49.2 | 3 | 9.627 | 0
2018-10-01 | 11.6 | 21.2 | 132 | 51 | 0 | 1.9 | 7.4 | 49.1 | 4 | 12.836 | 0
2018-10-01 01:00 | 10.8 | 19.3 | 147 | 61.2 | 0 | 3.7 | 7.7 | 49.4 | 3 | 9.627 | 0
2018-10-01 02:00 | 10.2 | 19 | 151 | 71.2 | 0 | 5.2 | 7.9 | 48.3 | 5 | 16.045 | 0
2018-10-01 03:00 | 9.7 | 17.4 | 136 | 77.2 | 0 | 5.9 | 8 | 47.3 | 2 | 6.418 | 0
2018-10-01 04:00 | 9.2 | 16.2 | 154 | 79.9 | 0 | 5.9 | 7.7 | 48.4 | 3 | 9.627 | 0
2018-10-01 05:00 | 8.8 | 13.7 | 150 | 81 | 0 | 5.7 | 7.4 | 47.3 | 3 | 9.627 | 0
2018-10-01 06:00 | 8.9 | 13.8 | 134 | 81.3 | 0 | 5.9 | 7.5 | 46.9 | 3 | 9.627 | 0
2018-10-01 07:00 | 11.5 | 20.6 | 134 | 67.5 | 0 | 5.7 | 8.8 | 40 | 3 | 9.627 | 0.1
2018-10-01 08:00 | 14.1 | 21.6 | 127 | 51.3 | 0 | 4.2 | 9.5 | 38.5 | 2 | 6.418 | 0
2018-10-01 09:00 | 15.8 | 18.5 | 97 | 41.4 | 0 | 2.9 | 10 | 38.1 | 3 | 9.627 | 580.2
2018-10-01 10:00 | 17.2 | 14.9 | 106 | 36 | 0 | 2.1 | 10.4 | 37.7 | 2 | 6.418 | 984.6
2018-10-01 11:00 | 18.2 | 11.5 | 47 | 32.4 | 0 | 1.6 | 10.7 | 37.5 | 2 | 6.418 | 967.5
2018-10-01 12:00 | 19.3 | 11.8 | 120 | 28.1 | 0 | 0.5 | 10.9 | 36.1 | 3 | 9.627 | 1002.8
2018-10-01 13:00 | 20.1 | 10.6 | 76 | 26 | 0 | 0.2 | 11.3 | 33.4 | 4 | 12.836 | 992.1
2018-10-01 14:00 | 20.9 | 13.4 | 269 | 22.2 | 0 | -1.3 | 11.2 | 38.2 | 4 | 12.836 | 971.6
2018-10-01 15:00 | 21.3 | 14 | 127 | 20.4 | 0 | -2 | 11.2 | 34.9 | 6 | 19.254 | 929.4
2018-10-01 16:00 | 21.2 | 14.7 | 156 | 19.2 | 0 | -2.9 | 11.1 | 40.7 | 11 | 35.299 | 828.1
2018-10-01 17:00 | 20.8 | 18.1 | 145 | 20.2 | 0 | -2.6 | 10.9 | 43 | 12 | 38.508 | 593.4
2018-10-01 18:00 | 19.8 | 16.9 | 139 | 21.8 | 0 | -2.4 | 10.5 | 48 | 10 | 32.09 | 71.5
2018-10-01 19:00 | 18.2 | 12 | 141 | 24.7 | 0 | -2 | 9.8 | 49.2 | 6 | 19.254 | 0
2018-10-01 20:00 | 17 | 10.5 | 143 | 27.8 | 0 | -1.5 | 9.3 | 49.1 | 4 | 12.836 | 0
2018-10-01 21:00 | 16.1 | 10.6 | 138 | 28.6 | 0 | -2 | 8.7 | 43.3 | 4 | 12.836 | 0
2018-10-01 22:00 | 15.3 | 11.2 | 142 | 30.7 | 0 | -1.7 | 8.4 | 43.3 | 4 | 12.836 | 0
2018-10-01 23:00 | 14.3 | 12.6 | 134 | 38.6 | 0 | 0.5 | 8.5 | 42 | 3 | 9.627 | 0
2018-10-02 | 13.8 | 18.1 | 147 | 50.8 | 0 | 3.8 | 9.2 | 48.4 | 3 | 9.627 | 0
2018-10-02 01:00 | 13.2 | 21.8 | 141 | 57.6 | 0 | 5.1 | 9.4 | 48 | 2 | 6.418 | 0
2018-10-02 02:00 | 12.8 | 20.5 | 137 | 61.1 | 0 | 5.5 | 9.4 | 48 | 2 | 6.418 | 0
2018-10-02 03:00 | 12.2 | 20.8 | 117 | 65.3 | 0 | 5.9 | 9.3 | 46.3 | 2 | 6.418 | 0
2018-10-02 04:00 | 11.7 | 18.8 | 105 | 66.2 | 0 | 5.6 | 8.9 | 47.7 | 2 | 6.418 | 0
2018-10-02 05:00 | 11.1 | 16.6 | 109 | 66.8 | 0 | 5.2 | 8.4 | 48.4 | 2 | 6.418 | 0
2018-10-02 06:00 | 11.5 | 16.6 | 107 | 64.3 | 0 | 5.1 | 8.6 | 46.1 | 2 | 6.418 | 393.9
2018-10-02 07:00 | 14.3 | 14.5 | 116 | 50.6 | 0 | 4.1 | 9.6 | 42.5 | 2 | 6.418 | 772
2018-10-02 08:00 | 17.8 | 20.3 | 109 | 32.8 | 0 | 1.4 | 10.5 | 34.6 | 2 | 6.418 | 903.4
2018-10-02 09:00 | 20 | 23 | 71 | 23.6 | 0 | -1.2 | 10.9 | 38.3 | 2 | 6.418 | 965.5
2018-10-02 10:00 | 21.3 | 23.2 | 45 | 19.6 | 0 | -2.5 | 11.1 | 35.6 | 2 | 6.418 | 1000.6
2018-10-02 11:00 | 22.2 | 18.8 | 56 | 18.4 | 0 | -2.7 | 11.5 | 34.6 | 4 | 12.836 | 1016.4
2018-10-02 12:00 | 23.3 | 18 | 52 | 15.6 | 0 | -3.8 | 11.8 | 36.9 | 4 | 12.836 | 1018.7
2018-10-02 13:00 | 24.1 | 17 | 69 | 14.6 | 0 | -4.2 | 12.1 | 35.9 | 4 | 12.836 | 1004.6
2018-10-02 14:00 | 24.7 | 16.5 | 78 | 11.4 | 0 | -6.8 | 11.9 | 36.8 | 4 | 12.836 | 979.5
2018-10-02 15:00 | 24.9 | 14.9 | 89 | 10.9 | 0 | -7.1 | 12 | 35.8 | 4 | 12.836 | 937.5
2018-10-02 16:00 | 25.2 | 19 | 66 | 10.1 | 0 | -7.8 | 12 | 42 | 5 | 16.045 | 845.7
2018-10-02 17:00 | 24.5 | 18.2 | 82 | 10.9 | 0 | -7.5 | 11.7 | 45.9 | 4 | 12.836 | 631.8
2018-10-02 18:00 | 22.3 | 13.4 | 70 | 15.8 | 0 | -4.7 | 11.2 | 49.2 | 5 | 16.045 | 74.9
2018-10-02 19:00 | 20 | 11.3 | 94 | 19.4 | 0 | -3.8 | 10.3 | 49.5 | 4 | 12.836 | 0
2018-10-02 20:00 | 20.2 | 8.3 | 102 | 20.2 | 0 | -3.1 | 10.5 | 49.3 | 4 | 12.836 | 0
2018-10-02 21:00 | 19.7 | 8 | 100 | 21.6 | 0 | -2.5 | 10.4 | 49.1 | 5 | 16.045 | 0
2018-10-02 22:00 | 18.4 | 6.8 | 116 | 23.8 | 0 | -2.5 | 9.7 | 49.4 | 5 | 16.045 | 0
2018-10-02 23:00 | 16.5 | 10.8 | 105 | 23.4 | 0 | -4.3 | 8.4 | 48.9 | 6 | 19.254 | 0
2018-10-03 | 15.5 | 12.5 | 92 | 25 | 0 | -4.3 | 7.8 | 49.6 | 7 | 22.463 | 0
2018-10-03 01:00 | 13.3 | 15.1 | 64 | 26.8 | 0 | -5.3 | 6.4 | 49.3 | 6 | 19.254 | 0
2018-10-03 02:00 | 13.6 | 14.9 | 67 | 25.6 | 0 | -5.6 | 6.5 | 48.9 | 6 | 19.254 | 0
2018-10-03 03:00 | 13.3 | 13.2 | 67 | 27.3 | 0 | -5.1 | 6.4 | 49.7 | 7 | 22.463 | 0
2018-10-03 04:00 | 13.3 | 10.9 | 78 | 28.2 | 0 | -4.6 | 6.6 | 49.4 | 7 | 22.463 | 0
2018-10-03 05:00 | 11.9 | 11.9 | 85 | 29.1 | 0 | -5.4 | 5.6 | 49.1 | 7 | 22.463 | 0
2018-10-03 06:00 | 13.2 | 13.4 | 74 | 26.9 | 0 | -5.3 | 6.3 | 48.4 | 7 | 22.463 | 444.5
2018-10-03 07:00 | 17.8 | 11.9 | 80 | 20.9 | 0 | -4.7 | 8.9 | 41.4 | 6 | 19.254 | 799.4
2018-10-03 08:00 | 21.7 | 18.4 | 64 | 15.2 | 0 | -5.5 | 10.7 | 37.7 | 6 | 19.254 | 924.3
2018-10-03 09:00 | 24.8 | 25.1 | 52 | 10.2 | 0 | -8.1 | 11.8 | 38.2 | 5 | 16.045 | 990.2
2018-10-03 10:00 | 26 | 24.5 | 3 | 7.9 | 0 | -10.1 | 12.1 | 37.3 | 6 | 19.254 | 1022.3
2018-10-03 11:00 | 27.2 | 24.7 | 2 | 6.5 | 0 | -11.7 | 12.4 | 33.9 | 7 | 22.463 | 1035.1
2018-10-03 12:00 | 28 | 24.7 | 11 | 5.6 | 0 | -12.7 | 12.7 | 34.7 | 7 | 22.463 | 1035.2
2018-10-03 13:00 | 28.7 | 24.9 | 5 | 6 | 0 | -13.1 | 13.1 | 34.8 | 18 | 57.762 | 1023.7
2018-10-03 14:00 | 29.3 | 24.4 | 353 | 4.6 | 0 | -14.4 | 13.1 | 38.3 | 6 | 19.254 | 993.6
2018-10-03 15:00 | 29.6 | 25.5 | 357 | 4 | 0 | -15.8 | 13.1 | 37.2 | 4 | 12.836 | 946.5
2018-10-03 16:00 | 29.5 | 24 | 19 | 4.3 | 0 | -14.9 | 13.1 | 40.3 | 5 | 16.045 | 848.7
2018-10-03 17:00 | 28.8 | 20.9 | 4 | 4.7 | 0 | -14.1 | 12.9 | 44.3 | 5 | 16.045 | 626.2
2018-10-03 18:00 | 26.7 | 16.7 | 6 | 6.3 | 0 | -12.4 | 12 | 47.2 | 5 | 16.045 | 64.4
2018-10-03 19:00 | 24 | 14.6 | 359 | 8.5 | 0 | -11 | 10.9 | 48.7 | 4 | 12.836 | 0
2018-10-03 20:00 | 21.4 | 14.1 | 348 | 10.3 | 0 | -10.5 | 9.7 | 48.7 | 4 | 12.836 | 0
2018-10-03 21:00 | 20.9 | 16.9 | 355 | 9.4 | 0 | -12 | 9.3 | 48.9 | 3 | 9.627 | 0
2018-10-03 22:00 | 20.5 | 18.7 | 0 | 8.9 | 0 | -13.1 | 8.9 | 48.8 | 2 | 6.418 | 0
2018-10-03 23:00 | 20.1 | 20.9 | 0 | 8.8 | 0 | -13.6 | 8.7 | 49.2 | 2 | 6.418 | 0
2018-10-04 | 19 | 18.9 | 7 | 11.3 | 0 | -11.3 | 8.4 | 49.1 | 7 | 22.463 | 0
2018-10-04 01:00 | 18.3 | 19 | 1 | 12.6 | 0 | -10.6 | 8.1 | 49.3 | 7 | 22.463 | 0
2018-10-04 02:00 | 17.4 | 17 | 0 | 14.6 | 0 | -9.5 | 7.8 | 48.8 | 6 | 19.254 | 0
2018-10-04 03:00 | 16.9 | 16.7 | 358 | 16 | 0 | -8.8 | 7.6 | 44.8 | 8 | 25.672 | 0
2018-10-04 04:00 | 17.4 | 16.3 | 0 | 16.4 | 0 | -8.1 | 8 | 48.7 | 6 | 19.254 | 0
2018-10-04 05:00 | 17 | 15.5 | 0 | 17.3 | 0 | -7.8 | 7.9 | 49.6 | 5 | 16.045 | 0
2018-10-04 06:00 | 17.3 | 18 | 358 | 16.1 | 0 | -8.3 | 8 | 45.6 | 5 | 16.045 | 398.4
2018-10-04 07:00 | 20.9 | 18.2 | 1 | 12.5 | 0 | -8.7 | 9.7 | 39.5 | 4 | 12.836 | 756.9
2018-10-04 08:00 | 25.4 | 21.9 | 359 | 8.8 | 0 | -9.5 | 11.8 | 40.5 | 4 | 12.836 | 877.6
2018-10-04 09:00 | 29.2 | 27.9 | 350 | 7 | 0 | -9.3 | 13.6 | 35.5 | 4 | 12.836 | 939.8
2018-10-04 10:00 | 31.1 | 31.1 | 352 | 7.7 | 0 | -6.8 | 14.8 | 35 | 4 | 12.836 | 972
2018-10-04 11:00 | 32 | 28.8 | 346 | 7.4 | 0 | -6.4 | 15.2 | 34.5 | 4 | 12.836 | 986.9
2018-10-04 12:00 | 32.8 | 28 | 353 | 7.2 | 0 | -6.4 | 15.6 | 34.9 | 3 | 9.627 | 990.3
2018-10-04 13:00 | 33.5 | 29.1 | 301 | 6.4 | 0 | -7.3 | 15.7 | 30.9 | 3 | 9.627 | 979
2018-10-04 14:00 | 33.7 | 26.6 | 342 | 7.1 | 0 | -6 | 16 | 36.3 | 4 | 12.836 | 949.7
2018-10-04 15:00 | 34 | 25.3 | 315 | 7 | 0 | -5.8 | 16.1 | 38.5 | 4 | 12.836 | 897.8
2018-10-04 16:00 | 33.8 | 21.6 | 352 | 7.6 | 0 | -4.9 | 16.2 | 40.1 | 3 | 9.627 | 786.7
2018-10-04 17:00 | 33 | 21.1 | 327 | 7.6 | 0 | -5.5 | 15.8 | 44.2 | 3 | 9.627 | 551.7
2018-10-04 18:00 | 30.3 | 16.2 | 316 | 9.4 | 0 | -5 | 14.7 | 48 | 3 | 9.627 | 39.3
2018-10-04 19:00 | 27 | 14.8 | 317 | 11.6 | 0 | -4.8 | 13.3 | 47.8 | 3 | 9.627 | 0
2018-10-04 20:00 | 26 | 16.1 | 327 | 12 | 0 | -5.2 | 12.7 | 47.8 | 3 | 9.627 | 0
2018-10-04 21:00 | 25 | 12.5 | 331 | 12.7 | 0 | -5.1 | 12.3 | 47.9 | 3 | 9.627 | 0
2018-10-04 22:00 | 24.6 | 6.6 | 266 | 18.5 | 0 | -0.8 | 13 | 48.4 | 4 | 12.836 | 0
2018-10-04 23:00 | 22.4 | 10.1 | 112 | 16.4 | 0 | -4 | 11.3 | 46.2 | 4 | 12.836 | 0
2018-10-05 | 22.2 | 14.4 | 356 | 20.6 | 0 | -1.1 | 11.8 | 47.1 | 2 | 6.418 | 0
2018-10-05 01:00 | 22 | 16.4 | 357 | 22.9 | 0 | 0.1 | 12.1 | 47.5 | 2 | 6.418 | 0
2018-10-05 02:00 | 20.6 | 14.1 | 354 | 25.8 | 0 | 0.6 | 11.5 | 48.1 | 2 | 6.418 | 0
2018-10-05 03:00 | 18.8 | 10.9 | 285 | 28.9 | 0 | 0.5 | 10.7 | 47.4 | 3 | 9.627 | 0
2018-10-05 04:00 | 16.6 | 14.9 | 129 | 33.8 | 0 | 0.6 | 9.6 | 47.5 | 3 | 9.627 | 0
2018-10-05 05:00 | 15.8 | 21.5 | 159 | 53 | 0 | 6.3 | 11.1 | 30.3 | 3 | 9.627 | 0
2018-10-05 06:00 | 15.9 | 21 | 138 | 59.9 | 0 | 8.1 | 12 | 22.5 | 2 | 6.418 | 320.3
2018-10-05 07:00 | 17.5 | 21.3 | 133 | 55.9 | 0 | 8.7 | 12.9 | 20 | 2 | 6.418 | 669.6
2018-10-05 08:00 | 19.8 | 20.2 | 138 | 49 | 0 | 8.8 | 14 | 19.5 | 2 | 6.418 | 804.8
2018-10-05 09:00 | 22.1 | 19.9 | 166 | 42 | 0 | 8.8 | 15 | 22.1 | 2 | 6.418 | 869.9
2018-10-05 10:00 | 25.1 | 16.8 | 153 | 33.8 | 0 | 8.2 | 16 | 23.4 | 3 | 9.627 | 902.7
2018-10-05 11:00 | 27.4 | 10.9 | 162 | 27.5 | 0 | 7.2 | 16.6 | 24.8 | 3 | 9.627 | 915.2
2018-10-05 12:00 | 29.7 | 8.1 | 187 | 22.4 | 0 | 6.3 | 17.2 | 27.9 | 3 | 9.627 | 919.1
2018-10-05 13:00 | 32 | 10.8 | 187 | 17.4 | 0 | 4.7 | 17.6 | 31.3 | 4 | 12.836 | 907.6
2018-10-05 14:00 | 32.7 | 20.9 | 205 | 16 | 0 | 4 | 17.7 | 29.2 | 4 | 12.836 | 879.5
2018-10-05 15:00 | 32.2 | 27.1 | 190 | 15.1 | 0 | 2.9 | 17.2 | 34.1 | 5 | 16.045 | 812
2018-10-05 16:00 | 31.5 | 24.3 | 200 | 15.8 | 0 | 2.9 | 16.9 | 35.9 | 3 | 9.627 | 659.2
2018-10-05 17:00 | 30.9 | 21.2 | 151 | 16.6 | 0 | 3 | 16.7 | 41.9 | 3 | 9.627 | 62
2018-10-05 18:00 | 28.7 | 25.5 | 135 | 18.8 | 0 | 3 | 15.8 | 42.7 | 2 | 6.418 | 0.1
2018-10-05 19:00 | 26.8 | 28.4 | 150 | 20.2 | 0 | 2.4 | 14.8 | 43.2 | 2 | 6.418 | 0
2018-10-05 20:00 | 25.1 | 25.5 | 126 | 24.9 | 0 | 3.9 | 14.5 | 42.5 | 2 | 6.418 | 0
2018-10-05 21:00 | 24.1 | 18 | 120 | 27.1 | 0 | 4.2 | 14.2 | 43.4 | 2 | 6.418 | 0
2018-10-05 22:00 | 23.9 | 21 | 151 | 26.6 | 0 | 3.8 | 14 | 43 | 2 | 6.418 | 0
2018-10-05 23:00 | 23.1 | 20.1 | 177 | 32.8 | 0 | 6 | 14.4 | 40 | 2 | 6.418 | 0
2018-10-06 | 22.5 | 19.8 | 123 | 33.2 | 0 | 5.6 | 13.9 | 41.1 | 2 | 6.418 | 0
2018-10-06 01:00 | 21.4 | 17 | 106 | 38.4 | 0 | 6.7 | 13.9 | 42.8 | 2 | 6.418 | 0
2018-10-06 02:00 | 21.3 | 17 | 77 | 37.6 | 0 | 6.4 | 13.7 | 43.6 | 2 | 6.418 | 0
2018-10-06 03:00 | 19.7 | 13 | 190 | 42.9 | 0 | 6.9 | 13.2 | 42.9 | 2 | 6.418 | 0
2018-10-06 04:00 | 18.5 | 23.8 | 223 | 50.5 | 0 | 8.1 | 13.1 | 39.1 | 2 | 6.418 | 0
2018-10-06 05:00 | 16 | 34 | 198 | 61.2 | 0 | 8.6 | 12.2 | 34.2 | 2 | 6.418 | 0
2018-10-06 06:00 | 15.6 | 32.8 | 196 | 62 | 0 | 8.5 | 12 | 33.5 | 2 | 6.418 | 85.3
2018-10-06 07:00 | 16.5 | 26.6 | 176 | 58.7 | 0 | 8.5 | 12.4 | 27.4 | 3 | 9.627 | 474.8
2018-10-06 08:00 | 18.4 | 35.6 | 186 | 49.6 | 0 | 7.7 | 12.9 | 26.1 | 2 | 6.418 | 802
2018-10-06 09:00 | 20.1 | 41.6 | 197 | 36 | 0 | 4.7 | 12.6 | 29.3 | 3 | 9.627 | 889.4
2018-10-06 10:00 | 21.4 | 42.6 | 193 | 30.1 | 0 | 3.4 | 12.8 | 33.3 | 3 | 9.627 | 945.3
2018-10-06 11:00 | 22.5 | 40.4 | 197 | 25.9 | 0 | 2.2 | 12.9 | 32.6 | 3 | 9.627 | 982.2
2018-10-06 12:00 | 22.9 | 38.9 | 193 | 25.3 | 0 | 2.2 | 13.1 | 34.1 | 3 | 9.627 | 1000.9
2018-10-06 13:00 | 23.7 | 36.1 | 201 | 22 | 0 | 1 | 13.1 | 35 | 3 | 9.627 | 1001.4
2018-10-06 14:00 | 24.3 | 34.8 | 205 | 18.9 | 0 | -0.6 | 13 | 34.5 | 3 | 9.627 | 981.1
2018-10-06 15:00 | 24.5 | 32.6 | 185 | 16.6 | 0 | -2.1 | 12.7 | 38.2 | 3 | 9.627 | 938.5
2018-10-06 16:00 | 24 | 31.4 | 178 | 17.4 | 0 | -1.8 | 12.5 | 40.3 | 2 | 6.418 | 849.3
2018-10-06 17:00 | 23.3 | 27.8 | 190 | 17.8 | 0 | -2.2 | 12.1 | 44.7 | 2 | 6.418 | 643.2
2018-10-06 18:00 | 21.7 | 25 | 174 | 21.5 | 0 | -1 | 11.6 | 48.3 | 2 | 6.418 | 40.9
2018-10-06 19:00 | 19.4 | 33.9 | 148 | 29.9 | 0 | 1.5 | 11.2 | 48 | 2 | 6.418 | 0
2018-10-06 20:00 | 17.4 | 33.6 | 139 | 35.2 | 0 | 1.9 | 10.4 | 48.5 | 1 | 3.209 | 0
2018-10-06 21:00 | 16.3 | 31.9 | 145 | 44.4 | 0 | 4.2 | 10.6 | 48.9 | 2 | 6.418 | 0
2018-10-06 22:00 | 15 | 31.6 | 151 | 53.4 | 0 | 5.7 | 10.5 | 48.1 | 2 | 6.418 | 0
2018-10-06 23:00 | 13.9 | 21.8 | 150 | 58 | 0 | 5.8 | 10 | 48.3 | 2 | 6.418 | 0
2018-10-07 | 13 | 20.3 | 156 | 62.3 | 0 | 6 | 9.7 | 47.6 | 1 | 3.209 | 0
2018-10-07 01:00 | 12.4 | 20.6 | 169 | 65 | 0 | 6 | 9.4 | 46.9 | 1 | 3.209 | 0
2018-10-07 02:00 | 12 | 24 | 170 | 67.5 | 0 | 6.3 | 9.3 | 48.7 | 1 | 3.209 | 0
2018-10-07 03:00 | 11.8 | 23 | 179 | 70.5 | 0 | 6.7 | 9.3 | 48.2 | 1 | 3.209 | 0
2018-10-07 04:00 | 11.3 | 21.3 | 158 | 75.6 | 0 | 7.2 | 9.3 | 46.5 | 1 | 3.209 | 0
2018-10-07 05:00 | 10.8 | 15.5 | 156 | 78.3 | 0 | 7.2 | 9 | 44.6 | 1 | 3.209 | 3.7
2018-10-07 06:00 | 10.1 | 15.8 | 129 | 79.5 | 0 | 6.8 | 8.5 | 47 | 1 | 3.209 | 490.3
2018-10-07 07:00 | 10.4 | 14.4 | 156 | 78.2 | 0 | 6.8 | 8.7 | 44.7 | 0 | 0 | 804
2018-10-07 08:00 | 12.5 | 22.7 | 149 | 64.6 | 0 | 6 | 9.4 | 39.9 | 0 | 0 | 923.4
2018-10-07 09:00 | 14.9 | 23.7 | 133 | 49.2 | 0 | 4.4 | 10 | 39.4 | 9 | 28.881 | 979
2018-10-07 10:00 | 17 | 19.9 | 94 | 40.8 | 0 | 3.6 | 10.7 | 37.2 | 1 | 3.209 | 1010.6
2018-10-07 11:00 | 18.8 | 16.5 | 103 | 32.6 | 0 | 2.1 | 11.1 | 35 | 1 | 3.209 | 1027.9
2018-10-07 12:00 | 20.4 | 16.4 | 94 | 25.1 | 0 | 0 | 11.3 | 35.3 | 1 | 3.209 | 1031.2
2018-10-07 13:00 | 21.8 | 14.6 | 65 | 19.7 | 0 | -2.1 | 11.5 | 35.3 | 2 | 6.418 | 1023.3
2018-10-07 14:00 | 22.9 | 9.5 | 39 | 15.5 | 0 | -4.3 | 11.5 | 36.5 | 2 | 6.418 | 996.5
2018-10-07 15:00 | 23.7 | 8.9 | 264 | 14.6 | 0 | -4.4 | 11.9 | 37.4 | 2 | 6.418 | 951.7
2018-10-07 16:00 | 24 | 9.4 | 45 | 14.3 | 0 | -4.6 | 11.9 | 38.6 | 2 | 6.418 | 871.2
2018-10-07 17:00 | 24.1 | 9.2 | 113 | 14.2 | 0 | -4.5 | 12 | 39.8 | 1 | 3.209 | 664.9
2018-10-07 18:00 | 23.8 | 11.2 | 148 | 12.4 | 0 | -6.6 | 11.5 | 42.6 | 1 | 3.209 | 64.7
2018-10-07 19:00 | 21.9 | 11.2 | 119 | 14.3 | 0 | -6.2 | 10.6 | 49.1 | 2 | 6.418 | 0
2018-10-07 20:00 | 19.4 | 12.8 | 77 | 15.6 | 0 | -7 | 9.2 | 48.2 | 2 | 6.418 | 0
2018-10-07 21:00 | 17.9 | 14.2 | 181 | 16.7 | 0 | -7.5 | 8.4 | 49.1 | 2 | 6.418 | 0
2018-10-07 22:00 | 17.5 | 15.8 | 171 | 17.9 | 0 | -7 | 8.3 | 49 | 2 | 6.418 | 0
2018-10-07 23:00 | 17.5 | 11.9 | 139 | 18.2 | 0 | -6.7 | 8.4 | 49.3 | 1 | 3.209 | 0
2018-10-08 | 16.6 | 11.6 | 134 | 18.4 | 0 | -7.3 | 7.7 | 48.9 | 1 | 3.209 | 0
2018-10-08 01:00 | 15.2 | 11.7 | 96 | 21.5 | 0 | -6.5 | 7.1 | 49.4 | 1 | 3.209 | 0
2018-10-08 02:00 | 14.9 | 11.5 | 117 | 26.3 | 0 | -4.2 | 7.5 | 49.2 | 1 | 3.209 | 0
2018-10-08 03:00 | 14.6 | 13.6 | 81 | 28.6 | 0 | -3.2 | 7.6 | 49 | 1 | 3.209 | 0
2018-10-08 04:00 | 14.7 | 12.9 | 114 | 30 | 0 | -2.5 | 7.8 | 49.8 | 0 | 0 | 0
2018-10-08 05:00 | 14.8 | 13.2 | 76 | 27.8 | 0 | -3.4 | 7.6 | 49.6 | 0 | 0 | 0.2
2018-10-08 06:00 | 15.1 | 11.2 | 83 | 29 | 0 | -2.6 | 8 | 49.1 | 0 | 0 | 0.8
2018-10-08 07:00 | 15.2 | 9.4 | 107 | 30.8 | 0 | -1.7 | 8.3 | 48 | 0 | 0 | 0.1
2018-10-08 08:00 | 16.7 | 15.8 | 55 | 25.6 | 0 | -2.9 | 8.7 | 47.7 | 0 | 0 | 0.5
2018-10-08 09:00 | 17.8 | 16.1 | 0 | 20.8 | 0 | -4.8 | 8.9 | 47.3 | 0 | 0 | 38
2018-10-08 10:00 | 20.3 | 23.7 | 0 | 15 | 0 | -6.9 | 9.7 | 43.2 | 1 | 3.209 | 0.4
2018-10-08 11:00 | 20.6 | 23.2 | 355 | 14 | 0 | -7.5 | 9.8 | 44.3 | 1 | 3.209 | 0.8
2018-10-08 12:00 | 20.6 | 24 | 7 | 14.3 | 0 | -7.1 | 9.9 | 43.4 | 1 | 3.209 | 0.7
2018-10-08 13:00 | 20.9 | 22.4 | 23 | 15.4 | 0 | -6 | 10.2 | 43.1 | 1 | 3.209 | 0.3
2018-10-08 14:00 | 20.8 | 15.6 | 359 | 18.3 | 0 | -3.9 | 10.5 | 42.6 | 2 | 6.418 | 3.6
2018-10-08 15:00 | 22.5 | 10.7 | 8 | 17 | 0 | -3.4 | 11.5 | 42.9 | 2 | 6.418 | 0.3
2018-10-08 16:00 | 24.6 | 17.5 | 352 | 16 | 0 | -2.5 | 12.7 | 44.8 | 2 | 6.418 | 0.1
2018-10-08 17:00 | 24.2 | 14.1 | 283 | 19.6 | 0 | -0.2 | 13 | 47.6 | 6 | 19.254 | 0
2018-10-08 18:00 | 23.8 | 13.2 | 325 | 21.5 | 0 | 0.7 | 13 | 48.3 | 5 | 16.045 | 0.1
2018-10-08 19:00 | 23.7 | 9.7 | 337 | 23.3 | 0 | 1.8 | 13.3 | 47 | 1 | 3.209 | 0
2018-10-08 20:00 | 22.6 | 10.8 | 275 | 25.6 | 0 | 2.1 | 12.9 | 47.6 | 1 | 3.209 | 0
2018-10-08 21:00 | 21.2 | 12.5 | 273 | 27.6 | 0 | 2 | 12.2 | 47.2 | 1 | 3.209 | 0
2018-10-08 22:00 | 20.3 | 12.7 | 276 | 29.6 | 0 | 2.2 | 11.8 | 47.9 | 1 | 3.209 | 0
2018-10-08 23:00 | 19 | 15 | 262 | 33.4 | 0 | 2.7 | 11.4 | 48.4 | 2 | 6.418 | 0
2018-10-09 | 18.8 | 17.1 | 222 | 39.9 | 0 | 5 | 12.1 | 47.7 | 1 | 3.209 | 0
2018-10-09 01:00 | 17.5 | 15.9 | 236 | 43.9 | 0 | 5.2 | 11.5 | 48.3 | 1 | 3.209 | 0
2018-10-09 02:00 | 16.1 | 20 | 226 | 46.6 | 0 | 4.8 | 10.7 | 48.7 | 1 | 3.209 | 0
2018-10-09 03:00 | 15.3 | 22.2 | 234 | 48.9 | 0 | 4.7 | 10.3 | 48.5 | 2 | 6.418 | 0
2018-10-09 04:00 | 14.3 | 21.3 | 225 | 52 | 0 | 4.6 | 9.8 | 48.3 | 2 | 6.418 | 0
2018-10-09 05:00 | 13.6 | 17.1 | 219 | 54.5 | 0 | 4.7 | 9.4 | 48.5 | 2 | 6.418 | 4.1
2018-10-09 06:00 | 12.9 | 17.9 | 209 | 55.2 | 0 | 4.2 | 9 | 48.5 | 1 | 3.209 | 247.7
2018-10-09 07:00 | 13.6 | 21.1 | 200 | 52.9 | 0 | 4.2 | 9.3 | 45.9 | 1 | 3.209 | 510.6
2018-10-09 08:00 | 15 | 25.2 | 199 | 51.2 | 0 | 5.1 | 10.3 | 38.2 | 1 | 3.209 | 840.6
2018-10-09 09:00 | 17 | 28 | 202 | 44.1 | 0 | 4.7 | 11.1 | 38.3 | 1 | 3.209 | 910.7
2018-10-09 10:00 | 19.2 | 28.1 | 213 | 34.3 | 0 | 3.2 | 11.6 | 35.1 | 2 | 6.418 | 948.8
2018-10-09 11:00 | 20.8 | 26.3 | 213 | 26.8 | 0 | 1.2 | 11.8 | 35.9 | 3 | 9.627 | 962.7
2018-10-09 12:00 | 22.4 | 24.2 | 217 | 22.4 | 0 | 0.1 | 12.3 | 33.7 | 4 | 12.836 | 967.6
2018-10-09 13:00 | 23.7 | 27.4 | 206 | 17.6 | 0 | -2 | 12.4 | 37.3 | 4 | 12.836 | 962
2018-10-09 14:00 | 24.6 | 27.6 | 211 | 15.8 | 0 | -2.6 | 12.6 | 36.3 | 4 | 12.836 | 944.3
2018-10-09 15:00 | 24.9 | 29.8 | 208 | 13.5 | 0 | -4.4 | 12.4 | 38.9 | 4 | 12.836 | 904.6
2018-10-09 16:00 | 25 | 31.6 | 211 | 11.8 | 0 | -6.1 | 12.1 | 36 | 5 | 16.045 | 825.4
2018-10-09 17:00 | 24.6 | 33.8 | 202 | 11.4 | 0 | -6.8 | 11.8 | 40.9 | 5 | 16.045 | 619.7
2018-10-09 18:00 | 23.8 | 31.2 | 216 | 12.8 | 0 | -6.1 | 11.5 | 43.2 | 6 | 19.254 | 72.8
2018-10-09 19:00 | 22.3 | 28.6 | 207 | 16.6 | 0 | -4 | 11.2 | 48.4 | 6 | 19.254 | 0
2018-10-09 20:00 | 20.9 | 25 | 224 | 20.4 | 0 | -2.3 | 11 | 49.2 | 7 | 22.463 | 0
2018-10-09 21:00 | 19.7 | 22 | 216 | 22.7 | 0 | -2 | 10.4 | 49.5 | 7 | 22.463 | 0
2018-10-09 22:00 | 18.4 | 18.7 | 211 | 28.8 | 0 | 0 | 10.4 | 49.1 | 5 | 16.045 | 0
2018-10-09 23:00 | 16.9 | 18.5 | 161 | 34.6 | 0 | 1.3 | 9.9 | 48.6 | 3 | 9.627 | 0
2018-10-10 | 15.4 | 18.2 | 149 | 46.9 | 0 | 4.1 | 10.2 | 48 | 2 | 6.418 | 0
2018-10-10 01:00 | 13.9 | 17.5 | 159 | 51.4 | 0 | 4.1 | 9.4 | 47.3 | 1 | 3.209 | 0
2018-10-10 02:00 | 13.1 | 19.6 | 178 | 43.8 | 0 | 1.2 | 8 | 49.7 | 0 | 0 | 0
2018-10-10 03:00 | 12.6 | 23.7 | 186 | 52.5 | 0 | 3.1 | 8.4 | 48.2 | 0 | 0 | 0
2018-10-10 04:00 | 11.9 | 21.1 | 183 | 62.8 | 0 | 5.1 | 8.8 | 48.9 | 0 | 0 | 0
2018-10-10 05:00 | 11.4 | 20 | 180 | 69.6 | 0 | 6.1 | 8.9 | 49 | 0 | 0 | 7.2
2018-10-10 06:00 | 10.8 | 15.9 | 197 | 74.9 | 0 | 6.6 | 8.8 | 47.2 | 0 | 0 | 393.4
2018-10-10 07:00 | 11.5 | 24.6 | 208 | 73.4 | 0 | 6.9 | 9.3 | 45.4 | 0 | 0 | 467.9
2018-10-10 08:00 | 12.8 | 30.6 | 206 | 68.4 | 0 | 7.1 | 10 | 36.5 | 0 | 0 | 47.6
2018-10-10 09:00 | 13.6 | 33.6 | 210 | 54.2 | 0 | 4.5 | 9.4 | 32.8 | 1 | 3.209 | 82.1
2018-10-10 10:00 | 14.7 | 33.2 | 210 | 36.6 | 0 | 0.1 | 8.5 | 34.9 | 1 | 3.209 | 532
2018-10-10 11:00 | 15.5 | 34.5 | 227 | 31 | 0 | -1.5 | 8.5 | 31.5 | 0 | 0 | 677.9
2018-10-10 12:00 | 16.8 | 35.4 | 198 | 25.9 | 0 | -2.7 | 8.8 | 33.9 | 0 | 0 | 659.6
2018-10-10 13:00 | 17.9 | 37.8 | 207 | 23.2 | 0 | -3.2 | 9.3 | 31.3 | 0 | 0 | 427.1
2018-10-10 14:00 | 18.4 | 39.6 | 231 | 23.2 | 0 | -2.8 | 9.6 | 30 | 0 | 0 | 218
2018-10-10 15:00 | 16.9 | 40.4 | 228 | 36.8 | 0 | 1.9 | 10.2 | 30.6 | 0 | 0 | 358.6
2018-10-10 16:00 | 17.5 | 44 | 232 | 30 | 0 | -0.1 | 9.8 | 31.6 | 0 | 0 | 571.5
2018-10-10 17:00 | 16.5 | 51.2 | 220 | 32.1 | 0 | -0.1 | 9.4 | 14.9 | 0 | 0 | 435.5
2018-10-10 18:00 | 16.1 | 46.9 | 222 | 27 | 0 | -2.7 | 8.5 | 25.4 | 0 | 0 | 57.7
2018-10-10 19:00 | 14.8 | 45.6 | 218 | 26.7 | 0 | -4.1 | 7.5 | 25.7 | 0 | 0 | 0
2018-10-10 20:00 | 13.9 | 42.8 | 209 | 25.7 | 0 | -5.4 | 6.7 | 34.4 | 1 | 3.209 | 0
2018-10-10 21:00 | 12.7 | 44.4 | 211 | 30.4 | 0 | -4.2 | 6.3 | 37.9 | 1 | 3.209 | 0
2018-10-10 22:00 | 11.4 | 43.7 | 199 | 40.3 | 0 | -1.6 | 6.3 | 30.7 | 1 | 3.209 | 0
2018-10-10 23:00 | 10.5 | 38.8 | 208 | 46.6 | 0 | -0.4 | 6.1 | 31 | 1 | 3.209 | 0
2018-10-11 | 10 | 32.3 | 216 | 50.6 | 0 | 0.3 | 6 | 29 | 2 | 6.418 | 0
2018-10-11 01:00 | 9.5 | 28.2 | 220 | 56 | 0 | 1.2 | 6.1 | 27.1 | 2 | 6.418 | 0
2018-10-11 02:00 | 9 | 27 | 230 | 59.4 | 0 | 1.6 | 5.9 | 26 | 2 | 6.418 | 0
2018-10-11 03:00 | 8.9 | 28.8 | 243 | 63.2 | 0 | 2.3 | 6.1 | 23.1 | 2 | 6.418 | 0
2018-10-11 04:00 | 9.2 | 28.5 | 245 | 62.4 | 0 | 2.5 | 6.3 | 22.9 | 2 | 6.418 | 0
2018-10-11 05:00 | 9.7 | 34.5 | 246 | 61.6 | 0 | 2.7 | 6.7 | 23.8 | 2 | 6.418 | 0
2018-10-11 06:00 | 10.7 | 48.4 | 238 | 62 | 0 | 3.7 | 7.6 | 15.5 | 3 | 9.627 | 0.5
2018-10-11 07:00 | 10.6 | 46 | 232 | 64 | 0 | 4 | 7.7 | 13.1 | 2 | 6.418 | 22.3
2018-10-11 08:00 | 9.3 | 41.2 | 219 | 87.5 | 1.2 | 7.4 | 8.4 | 9.1 | 2 | 6.418 | 161.7
2018-10-11 09:00 | 9.3 | 48.1 | 201 | 82.4 | 0.4 | 6.4 | 7.9 | 16.5 | 2 | 6.418 | 744.2
2018-10-11 10:00 | 11.2 | 49.9 | 212 | 59.2 | 0 | 3.3 | 7.7 | 24.5 | 3 | 9.627 | 298.5
2018-10-11 11:00 | 13 | 48.5 | 200 | 39.8 | 0 | -0.3 | 7.5 | 29.4 | 3 | 9.627 | 428.7
2018-10-11 12:00 | 14.2 | 48.2 | 211 | 31.6 | 0 | -2.3 | 7.6 | 29.9 | 3 | 9.627 | 475.3
2018-10-11 13:00 | 15.2 | 45.2 | 219 | 28.7 | 0 | -2.7 | 8 | 30.8 | 2 | 6.418 | 325
2018-10-11 14:00 | 14.9 | 43.4 | 200 | 33.2 | 0 | -1.1 | 8.3 | 32.4 | 2 | 6.418 | 458.4
2018-10-11 15:00 | 14.9 | 40.5 | 193 | 33.8 | 0 | -0.9 | 8.3 | 39.4 | 2 | 6.418 | 121.8
2018-10-11 16:00 | 14.8 | 42.2 | 191 | 31.2 | 0 | -2 | 8 | 41.5 | 2 | 6.418 | 252.5
2018-10-11 17:00 | 14.2 | 35.8 | 183 | 35.9 | 0 | -0.6 | 8 | 44.2 | 2 | 6.418 | 204.5
2018-10-11 18:00 | 13.7 | 38.4 | 205 | 35.4 | 0 | -1.2 | 7.6 | 45.5 | 3 | 9.627 | 8.5
2018-10-11 19:00 | 11.6 | 32.4 | 166 | 48.8 | 0 | 1.2 | 7.2 | 48.4 | 2 | 6.418 | 0
2018-10-11 20:00 | 11.1 | 24.5 | 182 | 45.8 | 0 | -0.1 | 6.5 | 47.7 | 2 | 6.418 | 0
2018-10-11 21:00 | 10.2 | 18.8 | 170 | 49.4 | 0 | 0.1 | 6.1 | 46.9 | 2 | 6.418 | 0
2018-10-11 22:00 | 9.4 | 16.4 | 166 | 55.1 | 0 | 0.8 | 5.9 | 46.9 | 2 | 6.418 | 0
2018-10-11 23:00 | 8.1 | 13.2 | 161 | 60.7 | 0 | 1 | 5.2 | 45.9 | 3 | 9.627 | 0
2018-10-12 | 7 | 13.9 | 188 | 67 | 0 | 1.2 | 4.7 | 45.1 | 3 | 9.627 | 0
2018-10-12 01:00 | 7.1 | 15.1 | 206 | 67.4 | 0 | 1.5 | 4.8 | 29.2 | 3 | 9.627 | 0
2018-10-12 02:00 | 7.3 | 17.9 | 199 | 68.7 | 0 | 1.9 | 5.1 | 28 | 2 | 6.418 | 0
2018-10-12 03:00 | 7.1 | 17.5 | 187 | 71.2 | 0 | 2.3 | 5.1 | 30.2 | 2 | 6.418 | 0
2018-10-12 04:00 | 6.7 | 17 | 187 | 74.2 | 0 | 2.5 | 5 | 27.5 | 2 | 6.418 | 0
2018-10-12 05:00 | 6.4 | 15.4 | 184 | 76.9 | 0 | 2.6 | 4.8 | 27.4 | 2 | 6.418 | 1.4
2018-10-12 06:00 | 5.9 | 14.4 | 219 | 80.2 | 0 | 2.8 | 4.6 | 26.7 | 2 | 6.418 | 312.9
2018-10-12 07:00 | 6.9 | 15 | 177 | 77.1 | 0 | 3.2 | 5.4 | 25.4 | 2 | 6.418 | 648.4
2018-10-12 08:00 | 9.4 | 20.9 | 187 | 66.8 | 0 | 3.6 | 6.9 | 22.9 | 2 | 6.418 | 809.1
2018-10-12 09:00 | 11.7 | 22.5 | 165 | 57.7 | 0 | 3.7 | 8.2 | 24.3 | 2 | 6.418 | 806.2
2018-10-12 10:00 | 13.5 | 24.7 | 152 | 46.9 | 0 | 2.4 | 8.6 | 28 | 2 | 6.418 | 967.2
2018-10-12 11:00 | 15.1 | 20.8 | 155 | 37.8 | 0 | 0.9 | 9 | 32.4 | 3 | 9.627 | 1000.3
2018-10-12 12:00 | 16.2 | 19.2 | 147 | 31.8 | 0 | -0.4 | 9.1 | 31.5 | 3 | 9.627 | 1006.9
2018-10-12 13:00 | 17.3 | 15.8 | 132 | 27.3 | 0 | -1.6 | 9.4 | 33.1 | 4 | 12.836 | 998.5
2018-10-12 14:00 | 18.6 | 14.7 | 205 | 23.2 | 0 | -2.7 | 9.8 | 30.7 | 3 | 9.627 | 967.4
2018-10-12 15:00 | 19.5 | 15.6 | 212 | 20.2 | 0 | -3.7 | 10 | 38.8 | 3 | 9.627 | 911.5
2018-10-12 16:00 | 19.9 | 14 | 187 | 20.5 | 0 | -3.1 | 10.3 | 34.4 | 3 | 9.627 | 816.8
2018-10-12 17:00 | 20 | 14.3 | 183 | 19.6 | 0 | -3.7 | 10.3 | 37.2 | 3 | 9.627 | 608.9
2018-10-12 18:00 | 19.7 | 16 | 192 | 18.8 | 0 | -4.4 | 9.9 | 42 | 2 | 6.418 | 115.6
2018-10-12 19:00 | 18.2 | 12.9 | 186 | 21.8 | 0 | -3.8 | 9.4 | 47.8 | 2 | 6.418 | 0
2018-10-12 20:00 | 16.1 | 10.7 | 212 | 27.2 | 0 | -2.6 | 8.5 | 47.9 | 2 | 6.418 | 0
2018-10-12 21:00 | 15.2 | 9 | 185 | 30.1 | 0 | -2.1 | 8.2 | 47.3 | 2 | 6.418 | 0
2018-10-12 22:00 | 14.6 | 10.5 | 203 | 33.4 | 0 | -1.2 | 8.1 | 48.3 | 1 | 3.209 | 0
2018-10-12 23:00 | 13.7 | 15.6 | 123 | 43.4 | 0 | 1.5 | 8.4 | 46.9 | 1 | 3.209 | 0
2018-10-13 | 12.9 | 17.5 | 129 | 47.5 | 0 | 2 | 8.2 | 44.9 | 1 | 3.209 | 0
2018-10-13 01:00 | 12 | 18.1 | 112 | 50.3 | 0 | 2.1 | 7.7 | 43.9 | 1 | 3.209 | 0
2018-10-13 02:00 | 11.4 | 18.6 | 121 | 53.3 | 0 | 2.2 | 7.4 | 42.6 | 1 | 3.209 | 0
2018-10-13 03:00 | 9.9 | 14.5 | 148 | 62.6 | 0 | 3.1 | 6.9 | 37.5 | 2 | 6.418 | 0
2018-10-13 04:00 | 9.6 | 18 | 152 | 69.6 | 0 | 4.4 | 7.3 | 27.9 | 1 | 3.209 | 0
2018-10-13 05:00 | 9 | 20 | 133 | 74.5 | 0 | 4.7 | 7.1 | 28.6 | 1 | 3.209 | 9.9
2018-10-13 06:00 | 8.3 | 16.2 | 120 | 77.8 | 0 | 4.7 | 6.7 | 28.4 | 1 | 3.209 | 459.8
2018-10-13 07:00 | 9.3 | 13.8 | 106 | 72.9 | 0 | 4.8 | 7.3 | 29.5 | 1 | 3.209 | 762.1
2018-10-13 08:00 | 12.5 | 15.3 | 112 | 56.9 | 0 | 4.2 | 8.7 | 30.2 | 3 | 9.627 | 890.2
2018-10-13 09:00 | 16.1 | 16.2 | 102 | 41.2 | 0 | 2.9 | 10.1 | 35.2 | 2 | 6.418 | 947.6
2018-10-13 10:00 | 18.9 | 14.7 | 80 | 29.8 | 0 | 1 | 10.9 | 32.7 | 4 | 12.836 | 986.2
2018-10-13 11:00 | 20.5 | 12.7 | 105 | 23.6 | 0 | -0.8 | 11.2 | 34.7 | 5 | 16.045 | 1005.5
2018-10-13 12:00 | 21.6 | 10.2 | 13 | 20.2 | 0 | -1.9 | 11.4 | 33.9 | 5 | 16.045 | 1010.5
2018-10-13 13:00 | 22.7 | 11.6 | 7 | 17.3 | 0 | -3.1 | 11.7 | 33.2 | 5 | 16.045 | 1002.4
2018-10-13 14:00 | 24 | 13.4 | 8 | 14.6 | 0 | -4.2 | 12.1 | 34.7 | 4 | 12.836 | 978.4
2018-10-13 15:00 | 24.8 | 14.3 | 56 | 12.8 | 0 | -5.3 | 12.2 | 35.8 | 3 | 9.627 | 930.2
2018-10-13 16:00 | 25.1 | 14.2 | 33 | 11.6 | 0 | -6.2 | 12.2 | 38.3 | 4 | 12.836 | 842.1
2018-10-13 17:00 | 25.4 | 14.6 | 134 | 10.8 | 0 | -7 | 12.2 | 39.6 | 3 | 9.627 | 638
2018-10-13 18:00 | 25 | 14.8 | 40 | 9.8 | 0 | -8.2 | 11.9 | 42.7 | 4 | 12.836 | 133.6
2018-10-13 19:00 | 23.1 | 11.9 | 3 | 12.8 | 0 | -6.7 | 11.2 | 47.4 | 3 | 9.627 | 0
2018-10-13 20:00 | 20.7 | 12.9 | 24 | 14.4 | 0 | -7 | 9.9 | 48.9 | 4 | 12.836 | 0
2018-10-13 21:00 | 19.8 | 13.5 | 4 | 15 | 0 | -7.3 | 9.4 | 49.1 | 3 | 9.627 | 0
2018-10-13 22:00 | 18.8 | 14.4 | 0 | 15.4 | 0 | -7.6 | 8.9 | 47.8 | 3 | 9.627 | 0
2018-10-13 23:00 | 17.7 | 16 | 0 | 15.4 | 0 | -8.6 | 8.2 | 48.3 | 2 | 6.418 | 0
2018-10-14 | 16.5 | 15.2 | 355 | 15.7 | 0 | -9.4 | 7.3 | 49.2 | 2 | 6.418 | 0
2018-10-14 01:00 | 15.7 | 15 | 0 | 15.2 | 0 | -10.4 | 6.8 | 49.2 | 2 | 6.418 | 0
2018-10-14 02:00 | 13.5 | 16.9 | 11 | 18.1 | 0 | -10.1 | 5.6 | 49.2 | 1 | 3.209 | 0
2018-10-14 03:00 | 13 | 15.2 | 20 | 19.5 | 0 | -9.6 | 5.4 | 49 | 1 | 3.209 | 0
2018-10-14 04:00 | 11 | 15.2 | 26 | 23.6 | 0 | -8.8 | 4.4 | 49.4 | 1 | 3.209 | 0
2018-10-14 05:00 | 11.2 | 16.3 | 57 | 23.4 | 0 | -8.8 | 4.5 | 48.8 | 6 | 19.254 | 24.4
2018-10-14 06:00 | 12.4 | 18 | 41 | 22.5 | 0 | -8.4 | 5.3 | 48.8 | 21 | 67.3889 | 458
2018-10-14 07:00 | 13.7 | 17.3 | 34 | 22.3 | 0 | -7.3 | 6.2 | 47.2 | 15 | 48.135 | 744.3
2018-10-14 08:00 | 17.4 | 20.7 | 25 | 17.6 | 0 | -7.2 | 8.3 | 43.9 | 10 | 32.09 | 869
2018-10-14 09:00 | 21.4 | 27.1 | 16 | 14.5 | 0 | -6.4 | 10.4 | 36 | 7 | 22.463 | 932.5
2018-10-14 10:00 | 24.2 | 30.7 | 2 | 10.5 | 0 | -8.1 | 11.5 | 37.4 | 8 | 25.672 | 964.8
2018-10-14 11:00 | 26.1 | 35.5 | 357 | 7 | 0 | -11.7 | 11.9 | 36 | 15 | 48.135 | 979
2018-10-14 12:00 | 27.3 | 38.2 | 3 | 6.4 | 0 | -11.6 | 12.4 | 31.8 | 35 | 112.3149 | 983.3
2018-10-14 13:00 | 28.3 | 38.6 | 13 | 5.5 | 0 | -12.8 | 12.8 | 34 | 49 | 157.2409 | 984.6
2018-10-14 14:00 | 29.1 | 38.2 | 10 | 4.9 | 0 | -13.6 | 13 | 34.6 | 49 | 157.2409 | 950.9
2018-10-14 15:00 | 29.6 | 37.8 | 354 | 4.7 | 0 | -13.7 | 13.3 | 32.3 | 19 | 60.971 | 888.5
2018-10-14 16:00 | 29.9 | 37.7 | 354 | 3.9 | 0 | -15.8 | 13.2 | 37.7 | 10 | 32.09 | 664.1
2018-10-14 17:00 | 29.5 | 37.5 | 6 | 3.7 | 0 | -16.8 | 12.9 | 37.8 | 6 | 19.254 | 395.4
2018-10-14 18:00 | 28.5 | 35.1 | 0 | 3.6 | 0 | -17.4 | 12.5 | 43.9 | 6 | 19.254 | 23.3
2018-10-14 19:00 | 26.9 | 28.6 | 0 | 4.6 | 0 | -15.8 | 11.8 | 47.6 | 5 | 16.045 | 0
2018-10-14 20:00 | 24.6 | 19.8 | 0 | 8 | 0 | -11.3 | 11.2 | 48.1 | 7 | 22.463 | 0
2018-10-14 21:00 | 23.1 | 21.4 | 15 | 8.6 | 0 | -11.5 | 10.4 | 48.1 | 7 | 22.463 | 0
2018-10-14 22:00 | 21.7 | 22.6 | 14 | 9.6 | 0 | -11.2 | 9.8 | 49.1 | 4 | 12.836 | 0
2018-10-14 23:00 | 21.8 | 27.5 | 15 | 9.6 | 0 | -11 | 9.9 | 48.5 | 4 | 12.836 | 0
2018-10-15 | 21.7 | 24.6 | 5 | 10.1 | 0 | -10.6 | 9.9 | 48.2 | 3 | 9.627 | 0
2018-10-15 01:00 | 20.5 | 20.8 | 2 | 11.4 | 0 | -10 | 9.4 | 48.7 | 3 | 9.627 | 0
2018-10-15 02:00 | 19.9 | 21.2 | 6 | 12 | 0 | -9.9 | 9.1 | 47.9 | 9 | 28.881 | 0
2018-10-15 03:00 | 19 | 18.6 | 4 | 13 | 0 | -9.6 | 8.6 | 48.2 | 69 | 221.4208 | 0
2018-10-15 04:00 | 16.7 | 8.8 | 4 | 18.2 | 0 | -7.6 | 7.8 | 48.5 | 22 | 70.5979 | 0
2018-10-15 05:00 | 16.1 | 13.6 | 300 | 17.2 | 0 | -8.6 | 7.3 | 48.9 | 70 | 224.6298 | 0
2018-10-15 06:00 | 16.2 | 21.9 | 11 | 15.9 | 0 | -9.5 | 7.2 | 49.3 | 86 | 275.9738 | 0.4
2018-10-15 07:00 | 17 | 22.1 | 10 | 14.9 | 0 | -9.7 | 7.6 | 46.7 | 208 | 667.4715 | 0.9
2018-10-15 08:00 | 20.7 | 25.4 | 4 | 10.6 | 0 | -10.8 | 9.4 | 40.6 | 148 | 474.9316 | 0.3
2018-10-15 09:00 | 25.4 | 34.3 | 359 | 6.1 | 0 | -13.9 | 11.3 | 35.4 | 220 | 705.9794 | 0
2018-10-15 10:00 | 28.9 | 41.4 | 0 | 3.4 | 0 | -17.9 | 12.6 | 34.7 | 118 | 378.6617 | 0.2
2018-10-15 11:00 | 30.9 | 45.6 | 357 | 2 | 0 | -21.6 | 13.3 | 30.1 | 41 | 131.5689 | 0.3
2018-10-15 12:00 | 31.9 | 42.1 | 358 | 1.9 | 0 | -22.3 | 13.7 | 32.7 | 54 | 173.2859 | 0.2
2018-10-15 13:00 | 33.3 | 41.4 | 337 | 1 | 0 | -24.1 | 14.2 | 32.8 | 129 | 413.9607 | 0.6
2018-10-15 14:00 | 33.6 | 36.1 | 355 | 1 | 0 | -24.8 | 14.3 | 34.9 | 19 | 60.971 | 0.6
2018-10-15 15:00 | 34.3 | 35.7 | 343 | 1 | 0 | -26 | 14.5 | 36 | 12 | 38.508 | 0.6
2018-10-15 16:00 | 34.4 | 34 | 348 | 1 | 0 | -26.3 | 14.6 | 34.8 | 12 | 38.508 | 0.6
2018-10-15 17:00 | 33.9 | 32 | 320 | 1 | 0 | -27.4 | 14.3 | 42.8 | 16 | 51.344 | 0.2
2018-10-15 18:00 | 32.9 | 27.8 | 356 | 0.9 | 0 | -27.9 | 13.9 | 46.8 | 18 | 57.762 | 0.1
2018-10-15 19:00 | 31.5 | 20.4 | 350 | 1.7 | 0 | -22.9 | 13.4 | 47.9 | 10 | 32.09 | 0
2018-10-15 20:00 | 29.4 | 18.2 | 349 | 2.9 | 0 | -19.1 | 12.7 | 48.1 | 6 | 19.254 | 0
2018-10-15 21:00 | 27.8 | 20.9 | 7 | 3.2 | 0 | -19 | 12 | 49.3 | 7 | 22.463 | 0
2018-10-15 22:00 | 26 | 23.3 | 21 | 3.8 | 0 | -18.1 | 11.2 | 48.4 | 3 | 9.627 | 0
2018-10-15 23:00 | 25 | 22.3 | 11 | 4.6 | 0 | -17 | 10.8 | 48.4 | 3 | 9.627 | 0
2018-10-16 | 24.7 | 22.2 | 11 | 4.4 | 0 | -17.9 | 10.6 | 48.6 | 3 | 9.627 | 0
2018-10-16 01:00 | 23 | 16.6 | 6 | 5.9 | 0 | -15.9 | 9.9 | 48.9 | 6 | 19.254 | 0
2018-10-16 02:00 | 22.3 | 11.8 | 0 | 7.3 | 0 | -14.1 | 9.7 | 48 | 6 | 19.254 | 0
2018-10-16 03:00 | 21.9 | 16.2 | 324 | 8.2 | 0 | -13.2 | 9.7 | 48.4 | 4 | 12.836 | 0
2018-10-16 04:00 | 19.5 | 17.1 | 201 | 28.1 | 0 | 0.6 | 11 | 47.5 | 4 | 12.836 | 0
2018-10-16 05:00 | 18.8 | 18.6 | 172 | 36.1 | 0 | 3.5 | 11.6 | 43.7 | 4 | 12.836 | 0.1
2018-10-16 06:00 | 18.2 | 16.7 | 128 | 44.2 | 0 | 5.9 | 12.1 | 36.7 | 5 | 16.045 | 45.5
2018-10-16 07:00 | 18.1 | 17.5 | 143 | 48.2 | 0 | 7.1 | 12.6 | 31.4 | 5 | 16.045 | 175.2
2018-10-16 08:00 | 19.6 | 16.4 | 148 | 44.3 | 0 | 7.3 | 13.3 | 28.8 | 4 | 12.836 | 486.3
2018-10-16 09:00 | 21.6 | 17.1 | 182 | 38.9 | 0 | 7.2 | 14.1 | 28.9 | 4 | 12.836 | 205.9
2018-10-16 10:00 | 23.5 | 21.5 | 164 | 32.4 | 0 | 6.2 | 14.6 | 32.5 | 3 | 9.627 | 172.9
2018-10-16 11:00 | 25.9 | 26 | 184 | 21.4 | 0 | 2.4 | 14.5 | 34 | 2 | 6.418 | 124.7
2018-10-16 12:00 | 27.4 | 25.7 | 150 | 19.5 | 0 | 2.5 | 15.1 | 38.8 | 2 | 6.418 | 178.3
2018-10-16 13:00 | 28.2 | 26.6 | 89 | 16.8 | 0 | 1 | 15.1 | 39.2 | 2 | 6.418 | 454
2018-10-16 14:00 | 29.7 | 12.2 | 71 | 14.4 | 0 | 0.2 | 15.5 | 31.9 | 2 | 6.418 | 314.5
2018-10-16 15:00 | 30 | 20.3 | 160 | 15.8 | 0 | 1.6 | 16 | 37.6 | 2 | 6.418 | 590.3
2018-10-16 16:00 | 29.6 | 26 | 214 | 18.2 | 0 | 3.3 | 16.2 | 35.4 | 1 | 3.209 | 751.7
2018-10-16 17:00 | 29.1 | 25.8 | 197 | 18.8 | 0 | 3.3 | 16 | 36.2 | 1 | 3.209 | 526.9
2018-10-16 18:00 | 28.4 | 28.3 | 205 | 18.8 | 0 | 2.8 | 15.6 | 39.8 | 2 | 6.418 | 95.8
2018-10-16 19:00 | 26.7 | 30.9 | 211 | 22.5 | 0 | 3.8 | 15.2 | 44.9 | 1 | 3.209 | 0
2018-10-16 20:00 | 25.1 | 27.4 | 184 | 26.2 | 0 | 4.6 | 14.7 | 42.4 | 1 | 3.209 | 0
2018-10-16 21:00 | 22.9 | 30.1 | 183 | 31.7 | 0 | 5.3 | 14 | 45.4 | 1 | 3.209 | 0
2018-10-16 22:00 | 20 | 29.9 | 154 | 44.9 | 0 | 7.7 | 13.7 | 37.5 | 1 | 3.209 | 0
2018-10-16 23:00 | 16.9 | 31.2 | 150 | 61.5 | 0 | 9.5 | 13 | 29.3 | 1 | 3.209 | 0
2018-10-17 | 14.9 | 29.8 | 157 | 66.1 | 0 | 8.7 | 11.7 | 28.1 | 0 | 0 | 0
2018-10-17 01:00 | 14.1 | 28.9 | 152 | 66 | 0 | 7.9 | 11 | 21.1 | 0 | 0 | 0
2018-10-17 02:00 | 13.6 | 24.5 | 155 | 67.1 | 0 | 7.7 | 10.7 | 20.7 | 0 | 0 | 0
2018-10-17 03:00 | 13.1 | 23.4 | 154 | 67.3 | 0 | 7.2 | 10.2 | 21.2 | 1 | 3.209 | 0
2018-10-17 04:00 | 12.4 | 19.8 | 146 | 70.6 | 0 | 7.2 | 9.9 | 19.9 | 1 | 3.209 | 0
2018-10-17 05:00 | 11.8 | 20 | 141 | 73.9 | 0 | 7.3 | 9.6 | 18.1 | 2 | 6.418 | 17.9
2018-10-17 06:00 | 11.3 | 20.6 | 149 | 76.5 | 0 | 7.3 | 9.4 | 16.7 | 4 | 12.836 | 437.5
2018-10-17 07:00 | 11.8 | 24.2 | 147 | 70.4 | 0 | 6.6 | 9.3 | 18.9 | 5 | 16.045 | 739.5
2018-10-17 08:00 | 13.6 | 28.9 | 150 | 58.4 | 0 | 5.7 | 9.9 | 20.4 | 6 | 19.254 | 864.1
2018-10-17 09:00 | 16.1 | 23.1 | 148 | 47.9 | 0 | 5.2 | 10.9 | 25.9 | 6 | 19.254 | 932.2
2018-10-17 10:00 | 19.1 | 25.6 | 132 | 32.8 | 0 | 2.4 | 11.4 | 29.7 | 4 | 12.836 | 963.8
2018-10-17 11:00 | 20.8 | 23 | 125 | 28.1 | 0 | 1.9 | 12 | 29.4 | 3 | 9.627 | 978.7
2018-10-17 12:00 | 23.3 | 19.3 | 115 | 22.1 | 0 | 0.7 | 12.8 | 29.8 | 5 | 16.045 | 977.1
2018-10-17 13:00 | 25.2 | 16.5 | 85 | 18.7 | 0 | 0.1 | 13.5 | 28.1 | 4 | 12.836 | 958.8
2018-10-17 14:00 | 26.4 | 14.8 | 140 | 15.5 | 0 | -1.5 | 13.7 | 30.3 | 4 | 12.836 | 929.8
2018-10-17 15:00 | 27.5 | 12 | 174 | 13.1 | 0 | -2.9 | 13.9 | 33.3 | 4 | 12.836 | 894.3
2018-10-17 16:00 | 28.1 | 9.9 | 152 | 11.5 | 0 | -4 | 13.9 | 37 | 4 | 12.836 | 801.4
2018-10-17 17:00 | 28.6 | 9 | 63 | 11.3 | 0 | -4 | 14.1 | 36.8 | 3 | 9.627 | 602.3
2018-10-17 18:00 | 28.3 | 7.7 | 115 | 11.8 | 0 | -3.5 | 14.1 | 41.8 | 3 | 9.627 | 120.1
2018-10-17 19:00 | 26.8 | 9.2 | 165 | 12.7 | 0 | -3.7 | 13.4 | 46.2 | 4 | 12.836 | 0
2018-10-17 20:00 | 24.5 | 13.7 | 125 | 12.4 | 0 | -5.9 | 11.9 | 47.9 | 4 | 12.836 | 0
2018-10-17 21:00 | 23.3 | 15.2 | 134 | 11.5 | 0 | -7.7 | 11.1 | 46.8 | 3 | 9.627 | 0
2018-10-17 22:00 | 22.3 | 15.9 | 129 | 11.6 | 0 | -8.4 | 10.5 | 47 | 3 | 9.627 | 0
2018-10-17 23:00 | 21.7 | 16.6 | 134 | 12 | 0 | -8.5 | 10.2 | 47.4 | 2 | 6.418 | 0
2018-10-18 | 20.3 | 17.4 | 102 | 14.2 | 0 | -7.5 | 9.6 | 47.6 | 2 | 6.418 | 0
2018-10-18 01:00 | 19.8 | 18.1 | 105 | 16.8 | 0 | -5.8 | 9.7 | 47 | 6 | 19.254 | 0
2018-10-18 02:00 | 18.9 | 18.8 | 115 | 25.9 | 0 | -1 | 10.3 | 44.3 | 7 | 22.463 | 0
2018-10-18 03:00 | 17.8 | 18.3 | 121 | 33 | 0 | 1.4 | 10.4 | 44.5 | 6 | 19.254 | 0
2018-10-18 04:00 | 16.8 | 18.6 | 114 | 36.8 | 0 | 2.1 | 10.2 | 43.5 | 5 | 16.045 | 0
2018-10-18 05:00 | 16.2 | 16.8 | 103 | 37.4 | 0 | 1.8 | 9.7 | 43.4 | 4 | 12.836 | 3.9
2018-10-18 06:00 | 16.1 | 13 | 101 | 37 | 0 | 1.5 | 9.6 | 44.8 | 3 | 9.627 | 184.8
2018-10-18 07:00 | 17.6 | 11.7 | 126 | 32.1 | 0 | 0.9 | 10.2 | 44.2 | 3 | 9.627 | 289.2
2018-10-18 08:00 | 21.1 | 14.7 | 166 | 24.2 | 0 | 0 | 11.6 | 41.3 | 3 | 9.627 | 233.1
2018-10-18 09:00 | 24 | 15 | 94 | 19.5 | 0 | -0.4 | 12.9 | 38.7 | 4 | 12.836 | 242.5
2018-10-18 10:00 | 25.4 | 21.2 | 67 | 24.1 | 0 | 1.3 | 14.2 | 33.6 | 4 | 12.836 | 172.4
2018-10-18 11:00 | 30 | 25 | 46 | 12.9 | 0 | -1.7 | 15.3 | 34.2 | 4 | 12.836 | 130.2
2018-10-18 12:00 | 32.1 | 25.1 | 50 | 9.1 | 0 | -3.9 | 15.7 | 34.5 | 3 | 9.627 | 318.1
2018-10-18 13:00 | 33 | 24 | 16 | 8 | 0 | -4.8 | 15.9 | 29.7 | 3 | 9.627 | 767.3
2018-10-18 14:00 | 35 | 25 | 32 | 6.5 | 0 | -6 | 16.5 | 27.1 | 3 | 9.627 | 696.8
2018-10-18 15:00 | 35.9 | 26.7 | 11 | 5.4 | 0 | -7.6 | 16.6 | 33.4 | 3 | 9.627 | 43.8
2018-10-18 16:00 | 35.4 | 28.4 | 347 | 4.9 | 0 | -9 | 16.2 | 37.7 | 2 | 6.418 | 0.5
2018-10-18 17:00 | 34.4 | 22.2 | 335 | 5.8 | 0 | -7.8 | 16 | 41.5 | 3 | 9.627 | 0.2
2018-10-18 18:00 | 33.2 | 20.6 | 309 | 6.6 | 0 | -7.2 | 15.5 | 43.5 | 2 | 6.418 | 0.6
2018-10-18 19:00 | 30.9 | 10.4 | 297 | 10.2 | 0 | -3.3 | 15.2 | 46.3 | 3 | 9.627 | 0
2018-10-18 20:00 | 29.7 | 3.5 | 284 | 12.7 | 0 | -1.5 | 15.1 | 46.6 | 3 | 9.627 | 0
2018-10-18 21:00 | 29.4 | 2.6 | 345 | 14.6 | 0 | 0 | 15.3 | 45 | 2 | 6.418 | 0
2018-10-18 22:00 | 28.2 | 0.1 | 280 | 14.8 | 0 | -0.8 | 14.6 | 47.2 | 3 | 9.627 | 0
2018-10-18 23:00 | 25.4 | 9.7 | 261 | 15.1 | 0 | -2.6 | 13 | 47 | 2 | 6.418 | 0
2018-10-19 | 24 | 10.7 | 252 | 16.7 | 0 | -2.3 | 12.4 | 47.6 | 2 | 6.418 | 0
2018-10-19 01:00 | 22.8 | 13.6 | 266 | 17.4 | 0 | -2.8 | 11.7 | 47 | 2 | 6.418 | 0
2018-10-19 02:00 | 21.4 | 18.5 | 259 | 19.1 | 0 | -2.8 | 11.1 | 47 | 2 | 6.418 | 0
2018-10-19 03:00 | 21.2 | 16.3 | 235 | 22.5 | 0 | -0.9 | 11.4 | 45.1 | 1 | 3.209 | 0
2018-10-19 04:00 | 21.7 | 17.2 | 216 | 24.5 | 0 | 0.8 | 12.1 | 46.4 | 1 | 3.209 | 0
2018-10-19 05:00 | 20.9 | 23.6 | 177 | 26.6 | 0 | 1.1 | 11.8 | 46 | 1 | 3.209 | 36.3
2018-10-19 06:00 | 20.3 | 16.5 | 212 | 28.8 | 0 | 1.8 | 11.7 | 46.6 | 1 | 3.209 | 481.4
2018-10-19 07:00 | 21 | 18.9 | 193 | 27.5 | 0 | 1.8 | 12.1 | 41.2 | 1 | 3.209 | 735.9
2018-10-19 08:00 | 23.5 | 26.6 | 185 | 23.1 | 0 | 1.5 | 13.1 | 36.5 | 1 | 3.209 | 837
2018-10-19 09:00 | 25.5 | 23.8 | 175 | 21.2 | 0 | 2.1 | 14.2 | 38.2 | 1 | 3.209 | 888
2018-10-19 10:00 | 27.4 | 24.4 | 188 | 17.6 | 0 | 1 | 14.7 | 34.1 | 1 | 3.209 | 918.8
2018-10-19 11:00 | 29.4 | 20.1 | 166 | 13.7 | 0 | -0.7 | 15.1 | 34.3 | 3 | 9.627 | 939.3
2018-10-19 12:00 | 31.2 | 23.1 | 183 | 10.4 | 0 | -3 | 15.5 | 34.3 | 3 | 9.627 | 932
2018-10-19 13:00 | 32.7 | 24 | 189 | 8.2 | 0 | -4.8 | 15.7 | 33.3 | 7 | 22.463 | 921.1
2018-10-19 14:00 | 33.6 | 25.1 | 195 | 8.2 | 0 | -4 | 16.3 | 33.9 | 32 | 102.6879 | 893
2018-10-19 15:00 | 34.1 | 20.1 | 205 | 7.7 | 0 | -4.5 | 16.4 | 34.8 | 44 | 141.1959 | 828.5
2018-10-19 16:00 | 34.4 | 23.2 | 223 | 5.9 | 0 | -7.5 | 16 | 35.4 | 10 | 32.09 | 705.5
2018-10-19 17:00 | 34 | 21.1 | 227 | 5.6 | 0 | -8.4 | 15.7 | 38.8 | 7 | 22.463 | 513
2018-10-19 18:00 | 33.1 | 18.2 | 217 | 7 | 0 | -6.3 | 15.7 | 42.9 | 6 | 19.254 | 64.4
2018-10-19 19:00 | 30.9 | 12.8 | 198 | 9.3 | 0 | -4.6 | 15 | 46.4 | 12 | 38.508 | 0
2018-10-19 20:00 | 28.1 | 14.4 | 194 | 11 | 0 | -4.5 | 13.8 | 47.5 | 10 | 32.09 | 0
2018-10-19 21:00 | 27.5 | 19.9 | 174 | 14.6 | 0 | -1.6 | 14.2 | 46.1 | 12 | 38.508 | 0
2018-10-19 22:00 | 25.8 | 19.8 | 144 | 19.1 | 0 | 0.8 | 14 | 46.3 | 11 | 35.299 | 0
2018-10-19 23:00 | 24.1 | 18.4 | 121 | 22.2 | 0 | 1.5 | 13.4 | 45.4 | 10 | 32.09 | 0
2018-10-20 | 23.2 | 24.1 | 103 | 23.6 | 0 | 1.5 | 13 | 45 | 10 | 32.09 | 0
2018-10-20 01:00 | 21.8 | 19.2 | 137 | 24.2 | 0 | 0.7 | 12.1 | 47.5 | 12 | 38.508 | 0
2018-10-20 02:00 | 20.5 | 18 | 157 | 25.7 | 0 | 0.4 | 11.4 | 48.3 | 26 | 83.4339 | 0
2018-10-20 03:00 | 19.5 | 17.7 | 133 | 26.5 | 0 | -0.1 | 10.8 | 48.3 | 55 | 176.4949 | 0
2018-10-20 04:00 | 18.5 | 16.1 | 130 | 30.2 | 0 | 0.7 | 10.5 | 48.5 | 22 | 70.5979 | 0
2018-10-20 05:00 | 17.8 | 17.1 | 120 | 34.6 | 0 | 2.2 | 10.7 | 48.1 | 10 | 32.09 | 9.2
2018-10-20 06:00 | 17.4 | 15.1 | 146 | 39.8 | 0 | 3.8 | 11 | 47.8 | 8 | 25.672 | 113.8
2018-10-20 07:00 | 17.5 | 13.7 | 132 | 43.8 | 0 | 5.2 | 11.6 | 42.7 | 6 | 19.254 | 350.5
2018-10-20 08:00 | 19.8 | 19.8 | 154 | 41.6 | 0 | 6.5 | 13.1 | 36.7 | 4 | 12.836 | 470.3
2018-10-20 09:00 | 22 | 22.6 | 152 | 36.6 | 0 | 6.6 | 14.1 | 34.8 | 5 | 16.045 | 149.5
2018-10-20 10:00 | 25.1 | 21.1 | 148 | 27 | 0 | 5 | 14.9 | 35.7 | 4 | 12.836 | 653.9
2018-10-20 11:00 | 28.8 | 21.4 | 128 | 17.2 | 0 | 1.7 | 15.5 | 35.3 | 5 | 16.045 | 853.2
2018-10-20 12:00 | 31.1 | 16.9 | 102 | 12.9 | 0 | -0.2 | 16 | 31.5 | 5 | 16.045 | 854.7
2018-10-20 13:00 | 33.2 | 15.4 | 19 | 11.4 | 0 | -0.3 | 16.8 | 30.5 | 4 | 12.836 | 670.8
2018-10-20 14:00 | 34.9 | 17.9 | 0 | 9.6 | 0 | -1.2 | 17.3 | 33.1 | 4 | 12.836 | 505.7
2018-10-20 15:00 | 36.4 | 16 | 304 | 8 | 0 | -2.3 | 17.7 | 35.7 | 5 | 16.045 | 321.9
2018-10-20 16:00 | 36.5 | 17.7 | 283 | 7.4 | 0 | -3.2 | 17.5 | 38.4 | 5 | 16.045 | 252.8
2018-10-20 17:00 | 35.4 | 22 | 203 | 8.3 | 0 | -2.6 | 17.2 | 39.2 | 6 | 19.254 | 261.2
2018-10-20 18:00 | 34.6 | 21.2 | 163 | 9.1 | 0 | -2.2 | 17 | 38.9 | 6 | 19.254 | 3.5
2018-10-20 19:00 | 32.7 | 27 | 166 | 9 | 0 | -3.6 | 15.9 | 43.1 | 6 | 19.254 | 0
2018-10-20 20:00 | 27.5 | 37 | 145 | 13.9 | 0 | -2.5 | 14 | 34.7 | 5 | 16.045 | 0
2018-10-20 21:00 | 25.5 | 31.4 | 142 | 16 | 0 | -1.8 | 13.2 | 45.8 | 4 | 12.836 | 0
2018-10-20 22:00 | 23.4 | 27.9 | 144 | 25.8 | 0 | 2.8 | 13.5 | 45.7 | 4 | 12.836 | 0
2018-10-20 23:00 | 21.5 | 29.1 | 143 | 30 | 0 | 3.4 | 12.8 | 47 | 4 | 12.836 | 0
2018-10-21 | 20.5 | 32.3 | 162 | 32.8 | 0 | 3.7 | 12.4 | 46.3 | 4 | 12.836 | 0
2018-10-21 01:00 | 19.6 | 30.2 | 161 | 34.8 | 0 | 3.8 | 12.1 | 47.7 | 4 | 12.836 | 0
2018-10-21 02:00 | 19.2 | 30 | 171 | 38.9 | 0 | 5 | 12.2 | 45.3 | 4 | 12.836 | 0
2018-10-21 03:00 | 18.7 | 34.1 | 186 | 46.8 | 0 | 7.1 | 12.8 | 45.9 | 3 | 9.627 | 0
2018-10-21 04:00 | 17.6 | 34.2 | 183 | 54.1 | 0 | 8.3 | 12.8 | 44.4 | 3 | 9.627 | 0
2018-10-21 05:00 | 16.9 | 35.2 | 174 | 57.9 | 0 | 8.6 | 12.6 | 42.6 | 3 | 9.627 | 0
2018-10-21 06:00 | 16.3 | 31.2 | 167 | 62.5 | 0 | 9.2 | 12.6 | 40.6 | 3 | 9.627 | 11.7
2018-10-21 07:00 | 15.6 | 31.4 | 165 | 67.6 | 0 | 9.7 | 12.5 | 39.9 | 3 | 9.627 | 470.3
2018-10-21 08:00 | 16.6 | 29.7 | 155 | 65.8 | 0 | 10.2 | 13.2 | 32.6 | 3 | 9.627 | 747.8
2018-10-21 09:00 | 19.1 | 33.1 | 161 | 51.9 | 0 | 9 | 13.8 | 31.6 | 3 | 9.627 | 853.3
2018-10-21 10:00 | 21.2 | 28.4 | 157 | 43.6 | 0 | 8.4 | 14.4 | 34.6 | 4 | 12.836 | 932
2018-10-21 11:00 | 23.3 | 27.5 | 148 | 35.8 | 0 | 7.5 | 15 | 32.1 | 5 | 16.045 | 976.6
2018-10-21 12:00 | 25.1 | 30.3 | 163 | 29.5 | 0 | 6.2 | 15.3 | 33.4 | 5 | 16.045 | 989.1
2018-10-21 13:00 | 26.3 | 29.5 | 147 | 24.4 | 0 | 4.6 | 15.3 | 31.7 | 4 | 12.836 | 987.5
2018-10-21 14:00 | 27.1 | 28.4 | 166 | 19.4 | 0 | 2.1 | 14.9 | 32.8 | 5 | 16.045 | 968.3
2018-10-21 15:00 | 27.6 | 27.6 | 136 | 15.3 | 0 | -0.7 | 14.4 | 32.3 | 4 | 12.836 | 932.9
2018-10-21 16:00 | 27.9 | 27.6 | 159 | 11.7 | 0 | -4 | 13.8 | 35.2 | 3 | 9.627 | 877.3
2018-10-21 17:00 | 28 | 24.3 | 148 | 6.8 | 0 | -10.9 | 12.9 | 37.7 | 3 | 9.627 | 721.7
2018-10-21 18:00 | 27.7 | 23.7 | 122 | 6.5 | 0 | -11.5 | 12.6 | 41.5 | 4 | 12.836 | 222.2
2018-10-21 19:00 | 25.7 | 24.6 | 169 | 4.5 | 0 | -17.1 | 11.2 | 46.7 | 3 | 9.627 | 0
2018-10-21 20:00 | 23.4 | 21.8 | 156 | 13.4 | 0 | -6.4 | 11.4 | 46.1 | 3 | 9.627 | 0
2018-10-21 21:00 | 21.4 | 25.9 | 159 | 22 | 0 | -1 | 11.5 | 44.3 | 3 | 9.627 | 0
2018-10-21 22:00 | 18.8 | 28.7 | 166 | 32.4 | 0 | 2.1 | 11.1 | 43.4 | 3 | 9.627 | 0
2018-10-21 23:00 | 17.4 | 24.6 | 159 | 35.3 | 0 | 2 | 10.4 | 41.8 | 3 | 9.627 | 0
2018-10-22 | 16.5 | 23.7 | 152 | 39.2 | 0 | 2.7 | 10.2 | 41 | 3 | 9.627 | 0
2018-10-22 01:00 | 15.6 | 26.1 | 148 | 48.6 | 0 | 4.8 | 10.5 | 34.8 | 3 | 9.627 | 0
2018-10-22 02:00 | 14.6 | 22.6 | 148 | 58 | 0 | 6.5 | 10.7 | 27.4 | 2 | 6.418 | 0
2018-10-22 03:00 | 13.8 | 25.1 | 144 | 62.9 | 0 | 7 | 10.5 | 23.3 | 3 | 9.627 | 0
2018-10-22 04:00 | 13.2 | 26.4 | 137 | 61.8 | 0 | 6.1 | 9.8 | 27.6 | 2 | 6.418 | 0
2018-10-22 05:00 | 12.7 | 24.1 | 129 | 62.3 | 0 | 5.7 | 9.4 | 30.1 | 3 | 9.627 | 48.4
2018-10-22 06:00 | 12.4 | 22.8 | 134 | 64.2 | 0 | 5.9 | 9.3 | 29.6 | 2 | 6.418 | 428.8
2018-10-22 07:00 | 13.3 | 24.5 | 146 | 61.8 | 0 | 6.2 | 9.9 | 27.9 | 2 | 6.418 | 772.6
2018-10-22 08:00 | 16.5 | 22.9 | 120 | 43.9 | 0 | 4.1 | 10.7 | 32.7 | 2 | 6.418 | 914.1
2018-10-22 09:00 | 20.2 | 26.7 | 102 | 27 | 0 | 0.7 | 11.4 | 31 | 3 | 9.627 | 911.8
2018-10-22 10:00 | 23.7 | 24.2 | 87 | 19 | 0 | -1 | 12.6 | 31.4 | 3 | 9.627 | 981.8
2018-10-22 11:00 | 25.8 | 16.3 | 62 | 17.7 | 0 | -0.2 | 13.8 | 32 | 3 | 9.627 | 1023.2
2018-10-22 12:00 | 27.3 | 13.3 | 357 | 17.5 | 0 | 0.9 | 14.7 | 31.6 | 3 | 9.627 | 1030.9
2018-10-22 13:00 | 28.8 | 15.6 | 47 | 16 | 0 | 0.9 | 15.3 | 30 | 3 | 9.627 | 1024.5
2018-10-22 14:00 | 29.8 | 14.5 | 86 | 14.9 | 0 | 0.7 | 15.7 | 38.2 | 2 | 6.418 | 997.7
2018-10-22 15:00 | 30.4 | 12.5 | 9 | 13.9 | 0 | 0.3 | 15.8 | 33.2 | 3 | 9.627 | 953.8
2018-10-22 16:00 | 30.9 | 17.7 | 51 | 17.3 | 0 | 3.6 | 16.9 | 35.7 | 4 | 12.836 | 870
2018-10-22 17:00 | 30.8 | 13.5 | 72 | 21.3 | 0 | 6.4 | 17.7 | 38.6 | 4 | 12.836 | 687.4
2018-10-22 18:00 | 30.5 | 14.3 | 96 | 19.4 | 0 | 4.8 | 17.1 | 40.4 | 4 | 12.836 | 189.4
2018-10-22 19:00 | 28.9 | 20.5 | 95 | 34.4 | 0 | 11.7 | 18.9 | 44.5 | 4 | 12.836 | 0
2018-10-22 20:00 | 26.5 | 20.9 | 82 | 41.5 | 0 | 12.5 | 18.3 | 47.6 | 3 | 9.627 | 0
2018-10-22 21:00 | 24.3 | 18.8 | 75 | 41 | 0 | 10.3 | 16.5 | 47.4 | 3 | 9.627 | 0
2018-10-22 22:00 | 22.4 | 17.7 | 62 | 37.3 | 0 | 7.2 | 14.5 | 47.9 | 3 | 9.627 | 0
2018-10-22 23:00 | 21.7 | 21.2 | 84 | 47.7 | 0 | 10.2 | 15.4 | 46.5 | 3 | 9.627 | 0
2018-10-23 | 20.6 | 21.1 | 78 | 54.6 | 0 | 11.2 | 15.4 | 45.2 | 4 | 12.836 | 0
2018-10-23 01:00 | 19.2 | 17.6 | 65 | 46.8 | 0 | 7.6 | 13.2 | 46 | 3 | 9.627 | 0
2018-10-23 02:00 | 17.8 | 16.7 | 62 | 33.2 | 0 | 1.5 | 10.5 | 46.7 | 3 | 9.627 | 0
2018-10-23 03:00 | 17.1 | 20.1 | 42 | 33.8 | 0 | 1.2 | 10 | 47.4 | 3 | 9.627 | 0
2018-10-23 04:00 | 16.8 | 19 | 49 | 41.4 | 0 | 3.7 | 10.7 | 46.7 | 3 | 9.627 | 0
2018-10-23 05:00 | 17.5 | 25.3 | 59 | 51.5 | 0 | 7.4 | 12.4 | 46.7 | 3 | 9.627 | 52
2018-10-23 06:00 | 16.9 | 24.3 | 69 | 59.7 | 0 | 9.1 | 12.8 | 47.6 | 3 | 9.627 | 470.1
2018-10-23 07:00 | 18 | 22.2 | 58 | 60.4 | 0 | 10.2 | 13.8 | 43.7 | 5 | 16.045 | 762.6
2018-10-23 08:00 | 20.6 | 34.6 | 58 | 76.4 | 0 | 16.1 | 18 | 40.2 | 4 | 12.836 | 846.7
2018-10-23 09:00 | 23.2 | 42 | 48 | 30.7 | 0 | -4.9 | 13.4 | 32.3 | 5 | 16.045 | 870.9
2018-10-23 10:00 | 25.5 | 41.9 | 32 | 4.8 | 0 | -16.4 | 11.1 | 28.9 | 3 | 9.627 | 885.9
2018-10-23 11:00 | 27.7 | 39.9 | 38 | 3.7 | 0 | -17.7 | 12 | 32.1 | 4 | 12.836 | 871.4
2018-10-23 12:00 | 29.4 | 36.4 | 44 | 3 | 0 | -18.6 | 12.8 | 34.5 | 4 | 12.836 | 754
2018-10-23 13:00 | 31.2 | 35.2 | 46 | 2.8 | 0 | -18.1 | 13.6 | 33.3 | 5 | 16.045 | 721
2018-10-23 14:00 | 32.2 | 32 | 19 | 3.4 | 0 | -15.1 | 14.3 | 29.5 | 6 | 19.254 | 624.7
2018-10-23 15:00 | 32.9 | 32.8 | 20 | 3.8 | 0 | -14.2 | 14.6 | 33.1 | 6 | 19.254 | 572.8
2018-10-23 16:00 | 33.3 | 34 | 39 | 4 | 0 | -12.9 | 14.9 | 34.3 | 6 | 19.254 | 448.2
2018-10-23 17:00 | 33 | 32.1 | 19 | 4 | 0 | -12.7 | 14.8 | 39 | 6 | 19.254 | 303.5
2018-10-23 18:00 | 32.3 | 29.7 | 30 | 4.6 | 0 | -11.8 | 14.6 | 39 | 5 | 16.045 | 9.2
2018-10-23 19:00 | 30.3 | 20.7 | 22 | 5.8 | 0 | -10.6 | 13.9 | 45.5 | 5 | 16.045 | 0
2018-10-23 20:00 | 27.4 | 18.2 | 40 | 8 | 0 | -9 | 12.8 | 46.5 | 4 | 12.836 | 0
2018-10-23 21:00 | 26.7 | 21 | 56 | 7.5 | 0 | -10.4 | 12.2 | 46.8 | 4 | 12.836 | 0
2018-10-23 22:00 | 26.3 | 25.2 | 60 | 6.2 | 0 | -13.1 | 11.8 | 47.5 | 3 | 9.627 | 0
2018-10-23 23:00 | 25.9 | 23 | 53 | 6 | 0 | -13.9 | 11.5 | 47 | 3 | 9.627 | 0
2018-10-24 | 24.8 | 20.8 | 73 | 5.9 | 0 | -14.5 | 10.9 | 47.9 | 3 | 9.627 | 0
2018-10-24 01:00 | 24.2 | 22 | 60 | 4.5 | 0 | -18 | 10.3 | 48.5 | 3 | 9.627 | 0
2018-10-24 02:00 | 23.9 | 21.1 | 57 | 4.5 | 0 | -18 | 10.1 | 48.7 | 4 | 12.836 | 0
2018-10-24 03:00 | 24.7 | 27.7 | 56 | 4.2 | 0 | -18.2 | 10.5 | 47.9 | 4 | 12.836 | 0
2018-10-24 04:00 | 24.1 | 25.3 | 52 | 5 | 0 | -16.7 | 10.4 | 47.9 | 3 | 9.627 | 0
2018-10-24 05:00 | 24.1 | 25.8 | 49 | 4.5 | 0 | -17.8 | 10.3 | 48.3 | 3 | 9.627 | 0
2018-10-24 06:00 | 23.5 | 19.5 | 46 | 5.5 | 0 | -16.7 | 10.1 | 47.7 | 2 | 6.418 | 7.6
2018-10-24 07:00 | 22.4 | 7.1 | 259 | 11.2 | 0 | -9 | 10.5 | 47.6 | 3 | 9.627 | 4.8
2018-10-24 08:00 | 23.9 | 9 | 109 | 9.2 | 0 | -10.3 | 11 | 44.5 | 6 | 19.254 | 270
2018-10-24 09:00 | 26.3 | 14.9 | 64 | 4.9 | 0 | -15.9 | 11.5 | 41.5 | 7 | 22.463 | 173
2018-10-24 10:00 | 28.4 | 19.7 | 347 | 2.8 | 0 | -20 | 12.2 | 41.4 | 5 | 16.045 | 420.6
2018-10-24 11:00 | 30.5 | 18.1 | 342 | 2.7 | 0 | -18.9 | 13.2 | 35.3 | 4 | 12.836 | 63.2
2018-10-24 12:00 | 31.2 | 10.6 | 332 | 6.6 | 0 | -8.7 | 14.5 | 35.2 | 5 | 16.045 | 19.9
2018-10-24 13:00 | 31.7 | 9.5 | 63 | 9.4 | 0 | -3.7 | 15.5 | 36.8 | 7 | 22.463 | 4.3
2018-10-24 14:00 | 31.6 | 28.4 | 284 | 11.1 | 0 | -2 | 15.8 | 33.6 | 7 | 22.463 | 1.5
2018-10-24 15:00 | 30.4 | 26.5 | 262 | 14.8 | 0 | 1 | 16 | 37.3 | 7 | 22.463 | 0.4
2018-10-24 16:00 | 26.7 | 42.6 | 255 | 34.6 | 0 | 9.9 | 17.3 | 26.9 | 7 | 22.463 | 0
2018-10-24 17:00 | 25.2 | 36.7 | 245 | 39.5 | 0 | 10.6 | 17 | 33 | 6 | 19.254 | 7
2018-10-24 18:00 | 24.8 | 36.6 | 235 | 35.6 | 0 | 8.7 | 16.1 | 39.3 | 6 | 19.254 | 0.9
2018-10-24 19:00 | 23.7 | 37.5 | 230 | 26 | 0 | 3.3 | 13.7 | 43.8 | 6 | 19.254 | 0
2018-10-24 20:00 | 22.5 | 34.8 | 235 | 25.4 | 0 | 1.9 | 12.8 | 45.5 | 5 | 16.045 | 0
2018-10-24 21:00 | 21.1 | 35.6 | 234 | 30.7 | 0 | 3.3 | 12.6 | 45.3 | 8 | 25.672 | 0
2018-10-24 22:00 | 18.7 | 39 | 219 | 46.1 | 0 | 7 | 12.8 | 39.6 | 7 | 22.463 | 0
2018-10-24 23:00 | 17.1 | 36.1 | 218 | 50.4 | 0 | 6.8 | 12 | 42 | 7 | 22.463 | 0
2018-10-25 | 16.3 | 32.6 | 220 | 58.2 | 0 | 8.2 | 12.2 | 39.5 | 7 | 22.463 | 0
2018-10-25 01:00 | 15.7 | 38.3 | 202 | 58.5 | 0 | 7.6 | 11.6 | 41.4 | 6 | 19.254 | 0
2018-10-25 02:00 | 14.5 | 30.6 | 196 | 62.2 | 0 | 7.4 | 11 | 41.6 | 4 | 12.836 | 0
2018-10-25 03:00 | 13.7 | 30.1 | 200 | 64.9 | 0 | 7.3 | 10.5 | 45.3 | 4 | 12.836 | 0
2018-10-25 04:00 | 13.2 | 25 | 199 | 67.7 | 0 | 7.5 | 10.4 | 47.1 | 4 | 12.836 | 0
2018-10-25 05:00 | 12.8 | 20 | 210 | 71.6 | 0 | 7.9 | 10.4 | 47.3 | 4 | 12.836 | 0.1
2018-10-25 06:00 | 13.1 | 22.7 | 223 | 72.5 | 0 | 8.3 | 10.7 | 48 | 3 | 9.627 | 0.3
2018-10-25 07:00 | 13.3 | 29.9 | 195 | 69.5 | 0 | 8 | 10.7 | 47 | 3 | 9.627 | 0.4
2018-10-25 08:00 | 13.8 | 30 | 198 | 66.3 | 0 | 7.6 | 10.8 | 46.7 | 3 | 9.627 | 10.1
2018-10-25 09:00 | 14.7 | 30.1 | 184 | 62 | 0 | 7.5 | 11.1 | 44.6 | 3 | 9.627 | 334.9
2018-10-25 10:00 | 16.5 | 32.2 | 179 | 53.3 | 0 | 7.1 | 11.8 | 37.5 | 4 | 12.836 | 123.8
2018-10-25 11:00 | 17.6 | 34.6 | 202 | 47.4 | 0 | 6.4 | 12.1 | 42.1 | 5 | 16.045 | 57.7
2018-10-25 12:00 | 17.9 | 34.3 | 182 | 46.2 | 0 | 6.3 | 12.2 | 40.1 | 4 | 12.836 | 19.2
2018-10-25 13:00 | 18.7 | 34.9 | 201 | 42.2 | 0 | 5.7 | 12.3 | 41.5 | 3 | 9.627 | 0.4
2018-10-25 14:00 | 18.4 | 35 | 184 | 42.6 | 0 | 5.5 | 12.1 | 47.1 | 4 | 12.836 | 0.2
2018-10-25 15:00 | 18.2 | 33.2 | 188 | 44.1 | 0 | 5.9 | 12.1 | 43.7 | 5 | 16.045 | 0.4
2018-10-25 16:00 | 18.7 | 25.4 | 196 | 41.7 | 0 | 5.5 | 12.2 | 45 | 5 | 16.045 | 0.2
2018-10-25 17:00 | 18.4 | 22.9 | 172 | 41.7 | 0 | 5.2 | 12 | 48.7 | 5 | 16.045 | 17.7
2018-10-25 18:00 | 18.5 | 24.5 | 185 | 40.3 | 0 | 4.9 | 11.9 | 48.1 | 5 | 16.045 | 179.1
2018-10-25 19:00 | 18.7 | 20.2 | 177 | 38.1 | 0 | 4.3 | 11.8 | 47.1 | 5 | 16.045 | 0
2018-10-25 20:00 | 17.4 | 16.6 | 159 | 38.3 | 0 | 3.2 | 10.8 | 47.9 | 5 | 16.045 | 0
2018-10-25 21:00 | 16.1 | 18.5 | 138 | 44.3 | 0 | 4 | 10.4 | 41 | 4 | 12.836 | 0
2018-10-25 22:00 | 15 | 18.9 | 145 | 47.2 | 0 | 4 | 9.9 | 35.3 | 4 | 12.836 | 0
2018-10-25 23:00 | 14.1 | 23 | 151 | 47 | 0 | 3 | 9.1 | 42.9 | 3 | 9.627 | 0
2018-10-26 | 12.5 | 22.9 | 174 | 60.1 | 0 | 5 | 9 | 38.9 | 4 | 12.836 | 0
2018-10-26 01:00 | 11.7 | 22.6 | 177 | 63.9 | 0 | 5.1 | 8.7 | 41.2 | 4 | 12.836 | 0
2018-10-26 02:00 | 11 | 23 | 185 | 64.6 | 0 | 4.6 | 8.1 | 44.6 | 4 | 12.836 | 0
2018-10-26 03:00 | 10.5 | 27.8 | 178 | 68.1 | 0 | 4.9 | 7.9 | 43.4 | 4 | 12.836 | 0
2018-10-26 04:00 | 10 | 26.6 | 180 | 70.1 | 0 | 4.8 | 7.6 | 40.4 | 4 | 12.836 | 0
2018-10-26 05:00 | 9.7 | 24 | 180 | 69.1 | 0 | 4.3 | 7.3 | 42.9 | 5 | 16.045 | 16.3
2018-10-26 06:00 | 9.5 | 22.6 | 184 | 66.5 | 0 | 3.6 | 6.9 | 44.9 | 5 | 16.045 | 379.8
2018-10-26 07:00 | 10.3 | 23.6 | 172 | 61.4 | 0 | 3.3 | 7.2 | 40.1 | 4 | 12.836 | 603.8
2018-10-26 08:00 | 12.6 | 28.7 | 182 | 52 | 0 | 3 | 8.3 | 38.6 | 5 | 16.045 | 705
2018-10-26 09:00 | 14 | 27.6 | 179 | 47.9 | 0 | 3.2 | 9.1 | 36.7 | 5 | 16.045 | 834.6
2018-10-26 10:00 | 15.5 | 25.6 | 181 | 43.9 | 0 | 3.4 | 10 | 39.7 | 6 | 19.254 | 938.4
2018-10-26 11:00 | 17.1 | 29 | 178 | 38.5 | 0 | 3 | 10.6 | 37.4 | 8 | 25.672 | 954.9
2018-10-26 12:00 | 18.2 | 27.9 | 218 | 34.2 | 0 | 2.3 | 10.9 | 39.2 | 5 | 16.045 | 1035.1
2018-10-26 13:00 | 19.6 | 28.4 | 198 | 26.2 | 0 | -0.2 | 10.9 | 36.2 | 5 | 16.045 | 1031.1
2018-10-26 14:00 | 21 | 29.4 | 187 | 20.8 | 0 | -2 | 11.1 | 35.5 | 5 | 16.045 | 1009.4
2018-10-26 15:00 | 22 | 31.8 | 202 | 19.7 | 0 | -1.9 | 11.6 | 35 | 5 | 16.045 | 969.1
2018-10-26 16:00 | 22.3 | 29.6 | 206 | 19.9 | 0 | -1.5 | 11.8 | 39.8 | 4 | 12.836 | 890.2
2018-10-26 17:00 | 22.6 | 31.9 | 213 | 19.4 | 0 | -1.7 | 11.9 | 42.7 | 4 | 12.836 | 717.1
2018-10-26 18:00 | 21.9 | 30.6 | 184 | 18.7 | 0 | -2.6 | 11.4 | 45 | 3 | 9.627 | 230.9
2018-10-26 19:00 | 20.4 | 28.7 | 182 | 23.4 | 0 | -1 | 11.1 | 48.1 | 4 | 12.836 | 0
2018-10-26 20:00 | 18.5 | 31.3 | 166 | 28 | 0 | -0.2 | 10.3 | 48.9 | 4 | 12.836 | 0
2018-10-26 21:00 | 17.1 | 29.6 | 147 | 34.7 | 0 | 1.4 | 10.1 | 48.8 | 3 | 9.627 | 0
2018-10-26 22:00 | 15.7 | 24.8 | 137 | 36.5 | 0 | 1 | 9.3 | 49.6 | 4 | 12.836 | 0
2018-10-26 23:00 | 14.7 | 24.1 | 121 | 46.4 | 0 | 3.4 | 9.5 | 48.2 | 4 | 12.836 | 0
2018-10-27 | 13.9 | 24.3 | 134 | 55.2 | 0 | 5.1 | 9.8 | 47.2 | 5 | 16.045 | 0
2018-10-27 01:00 | 12.9 | 23.3 | 145 | 55.8 | 0 | 4.4 | 9 | 44.6 | 4 | 12.836 | 0
2018-10-27 02:00 | 11.6 | 17.9 | 164 | 62.6 | 0 | 4.8 | 8.5 | 37.1 | 4 | 12.836 | 0
2018-10-27 03:00 | 11 | 20.4 | 180 | 67.9 | 0 | 5.3 | 8.4 | 32.7 | 3 | 9.627 | 0
2018-10-27 04:00 | 10.4 | 20 | 186 | 71.6 | 0 | 5.6 | 8.2 | 31.7 | 2 | 6.418 | 0
2018-10-27 05:00 | 9.5 | 15.7 | 184 | 77.1 | 0 | 5.7 | 7.8 | 27 | 2 | 6.418 | 81.1
2018-10-27 06:00 | 9.3 | 17.3 | 178 | 80.2 | 0 | 6.1 | 7.8 | 26.3 | 2 | 6.418 | 600.2
2018-10-27 07:00 | 10.8 | 21.9 | 166 | 74.6 | 0 | 6.5 | 8.8 | 24.4 | 2 | 6.418 | 824.4
2018-10-27 08:00 | 13.1 | 28.3 | 155 | 60.9 | 0 | 5.8 | 9.7 | 22.6 | 2 | 6.418 | 935.8
2018-10-27 09:00 | 14.9 | 25.2 | 151 | 48.8 | 0 | 4.3 | 10 | 27.6 | 1 | 3.209 | 996.4
2018-10-27 10:00 | 16.9 | 20.9 | 118 | 36.7 | 0 | 2 | 10.2 | 28 | 2 | 6.418 | 1028.7
2018-10-27 11:00 | 18.6 | 18.2 | 159 | 26.8 | 0 | -0.7 | 10.3 | 32.7 | 2 | 6.418 | 1044.1
2018-10-27 12:00 | 19.9 | 16.4 | 146 | 19.8 | 0 | -3.6 | 10.2 | 32.9 | 2 | 6.418 | 1052.3
2018-10-27 13:00 | 21.3 | 15.6 | 150 | 14.3 | 0 | -6.7 | 10.3 | 34.2 | 3 | 9.627 | 1043.1
2018-10-27 14:00 | 22.7 | 15.3 | 149 | 10.5 | 0 | -9.4 | 10.5 | 35.9 | 2 | 6.418 | 1019.4
2018-10-27 15:00 | 23.6 | 19.3 | 178 | 8.1 | 0 | -11.8 | 10.6 | 34.9 | 1 | 3.209 | 980
2018-10-27 16:00 | 23.9 | 19.5 | 160 | 6.8 | 0 | -13.7 | 10.6 | 34.1 | 2 | 6.418 | 902.3
2018-10-27 17:00 | 23.9 | 19.9 | 147 | 6.6 | 0 | -14.1 | 10.5 | 39.9 | 3 | 9.627 | 712.8
2018-10-27 18:00 | 23.6 | 22.6 | 156 | 9.6 | 0 | -9.5 | 11 | 43.1 | 2 | 6.418 | 220.3
2018-10-27 19:00 | 22.2 | 23.6 | 163 | 11.8 | 0 | -8.3 | 10.5 | 44.7 | 3 | 9.627 | 0
2018-10-27 20:00 | 20.7 | 22.2 | 147 | 13.6 | 0 | -7.7 | 9.8 | 46.3 | 2 | 6.418 | 0
2018-10-27 21:00 | 19.1 | 16.5 | 156 | 16.8 | 0 | -6.5 | 9.2 | 47.4 | 3 | 9.627 | 0
2018-10-27 22:00 | 18.3 | 24.4 | 161 | 28.9 | 0 | 0.1 | 10.4 | 42.7 | 15 | 48.135 | 0
2018-10-27 23:00 | 16.9 | 19 | 145 | 35.5 | 0 | 1.7 | 10.1 | 41.6 | 3 | 9.627 | 0
2018-10-28 | 15.6 | 17 | 142 | 42.5 | 0 | 3 | 9.8 | 40.4 | 3 | 9.627 | 0
2018-10-28 01:00 | 14.6 | 25.7 | 140 | 51.2 | 0 | 4.7 | 9.9 | 33.8 | 1 | 3.209 | 0
2018-10-28 02:00 | 13.6 | 25.9 | 149 | 59.9 | 0 | 6 | 10 | 29.5 | 1 | 3.209 | 0
2018-10-28 03:00 | 12.9 | 22.3 | 150 | 64.1 | 0 | 6.3 | 9.7 | 29.8 | 1 | 3.209 | 0
2018-10-28 04:00 | 12 | 16.1 | 148 | 69.2 | 0 | 6.6 | 9.4 | 27.3 | 1 | 3.209 | 0
2018-10-28 05:00 | 11.6 | 15.4 | 153 | 70.6 | 0 | 6.4 | 9.2 | 27.7 | 1 | 3.209 | 27.6
2018-10-28 06:00 | 11.4 | 14.8 | 141 | 70 | 0 | 6.1 | 8.9 | 28.8 | 1 | 3.209 | 619.6
2018-10-28 07:00 | 12.7 | 16.7 | 141 | 63.7 | 0 | 6 | 9.5 | 32.6 | 1 | 3.209 | 846.7
2018-10-28 08:00 | 16.1 | 21.4 | 123 | 46.5 | 0 | 4.6 | 10.7 | 30.8 | 1 | 3.209 | 933.4
2018-10-28 09:00 | 19.8 | 18.3 | 107 | 30.6 | 0 | 2.1 | 11.6 | 34.8 | 1 | 3.209 | 993.8
2018-10-28 10:00 | 22.1 | 13.8 | 69 | 21.4 | 0 | -0.7 | 11.9 | 33.7 | 1 | 3.209 | 1020
2018-10-28 11:00 | 23.4 | 10 | 52 | 18.5 | 0 | -1.6 | 12.3 | 34.2 | 2 | 6.418 | 1034.7
2018-10-28 12:00 | 24.6 | 11 | 102 | 15.4 | 0 | -3.1 | 12.5 | 29.6 | 2 | 6.418 | 1037.7
2018-10-28 13:00 | 25.6 | 10.6 | 188 | 12.7 | 0 | -4.7 | 12.7 | 33.3 | 4 | 12.836 | 1025
2018-10-28 14:00 | 26.6 | 11.3 | 37 | 12.3 | 0 | -4.4 | 13.2 | 33.2 | 4 | 12.836 | 999.7
2018-10-28 15:00 | 27.1 | 13 | 50 | 11.1 | 0 | -5.2 | 13.3 | 31.6 | 4 | 12.836 | 955.1
2018-10-28 16:00 | 27.3 | 13.4 | 153 | 10.6 | 0 | -5.6 | 13.3 | 35.5 | 5 | 16.045 | 879.4
2018-10-28 17:00 | 27.3 | 14.2 | 93 | 10 | 0 | -6.5 | 13.1 | 39.5 | 5 | 16.045 | 711.6
2018-10-28 18:00 | 26.9 | 14.9 | 91 | 10.1 | 0 | -6.6 | 12.9 | 40.5 | 5 | 16.045 | 233.2
2018-10-28 19:00 | 25.7 | 13.8 | 136 | 10.8 | 0 | -6.5 | 12.4 | 47.2 | 5 | 16.045 | 0
2018-10-28 20:00 | 23.1 | 10.6 | 107 | 14.9 | 0 | -4.7 | 11.5 | 47.1 | 5 | 16.045 | 0
2018-10-28 21:00 | 22.5 | 8.6 | 66 | 16.7 | 0 | -3.6 | 11.5 | 47.8 | 4 | 12.836 | 0
2018-10-28 22:00 | 21.7 | 3.4 | 119 | 18.3 | 0 | -3.2 | 11.2 | 47.9 | 4 | 12.836 | 0
2018-10-28 23:00 | 20.1 | 0.1 | 109 | 21.1 | 0 | -2.6 | 10.5 | 47.8 | 3 | 9.627 | 0
2018-10-29 | 19.3 | 5.2 | 109 | 19.7 | 0 | -4.2 | 9.8 | 48.4 | 3 | 9.627 | 0
2018-10-29 01:00 | 18.4 | 16.2 | 132 | 24 | 0 | -2.4 | 9.8 | 48.3 | 3 | 9.627 | 0
2018-10-29 02:00 | 17.2 | 17 | 115 | 28.2 | 0 | -1.1 | 9.4 | 48.5 | 2 | 6.418 | 0
2018-10-29 03:00 | 16.4 | 12.5 | 112 | 30.8 | 0 | -0.7 | 9.1 | 47 | 2 | 6.418 | 0
2018-10-29 04:00 | 15.7 | 10.4 | 110 | 32.7 | 0 | -0.5 | 8.8 | 48.2 | 2 | 6.418 | 0
2018-10-29 05:00 | 15.3 | 11 | 111 | 33.7 | 0 | -0.5 | 8.6 | 47.6 | 2 | 6.418 | 85.2
2018-10-29 06:00 | 14.8 | 9.9 | 108 | 35.8 | 0 | -0.1 | 8.5 | 36.9 | 2 | 6.418 | 615.2
2018-10-29 07:00 | 16.9 | 9.4 | 125 | 30.9 | 0 | -0.3 | 9.5 | 43.4 | 2 | 6.418 | 842.3
2018-10-29 08:00 | 20.1 | 14.3 | 103 | 23.3 | 0 | -1.3 | 10.8 | 39.3 | 2 | 6.418 | 940.1
2018-10-29 09:00 | 24.3 | 16.2 | 83 | 15.6 | 0 | -3.2 | 12.4 | 31.3 | 2 | 6.418 | 992.4
2018-10-29 10:00 | 26.9 | 18.1 | 38 | 10.9 | 0 | -5.7 | 13.1 | 33.1 | 3 | 9.627 | 1021.5
2018-10-29 11:00 | 27.7 | 13.9 | 11 | 9.9 | 0 | -6.2 | 13.4 | 34.2 | 3 | 9.627 | 1035
2018-10-29 12:00 | 28.6 | 13.3 | 310 | 8.8 | 0 | -6.9 | 13.7 | 33.6 | 3 | 9.627 | 1037.7
2018-10-29 13:00 | 29.1 | 14.8 | 72 | 7.8 | 0 | -8.2 | 13.7 | 34.2 | 3 | 9.627 | 1030.9
2018-10-29 14:00 | 29.9 | 12.7 | 49 | 7.1 | 0 | -8.7 | 13.9 | 33.4 | 3 | 9.627 | 1002.9
2018-10-29 15:00 | 30.5 | 12.4 | 204 | 6.4 | 0 | -9.7 | 14.1 | 33.2 | 4 | 12.836 | 963.9
2018-10-29 16:00 | 30.6 | 10.3 | 150 | 5.7 | 0 | -10.8 | 14 | 36 | 3 | 9.627 | 882.7
2018-10-29 17:00 | 30.1 | 11.6 | 42 | 6 | 0 | -10.7 | 13.8 | 38.2 | 3 | 9.627 | 711.4
2018-10-29 18:00 | 29.7 | 7.1 | 108 | 7.8 | 0 | -7.8 | 14 | 41 | 4 | 12.836 | 242.2
2018-10-29 19:00 | 28.5 | 5.6 | 66 | 8.8 | 0 | -7.1 | 13.6 | 46 | 4 | 12.836 | 0
2018-10-29 20:00 | 26.2 | 9.2 | 26 | 9 | 0 | -8.6 | 12.3 | 47.9 | 4 | 12.836 | 0
2018-10-29 21:00 | 23.8 | 17.2 | 96 | 10 | 0 | -9.1 | 11.1 | 48.3 | 4 | 12.836 | 0
2018-10-29 22:00 | 22.3 | 15.4 | 56 | 10.8 | 0 | -9.4 | 10.3 | 47.7 | 3 | 9.627 | 0
2018-10-29 23:00 | 21.1 | 11.9 | 93 | 11.8 | 0 | -9.1 | 9.8 | 46.4 | 3 | 9.627 | 0
2018-10-30 | 19.6 | 14.3 | 50 | 11.8 | 0 | -10.3 | 8.8 | 49.1 | 3 | 9.627 | 0
2018-10-30 01:00 | 20.4 | 7.7 | 21 | 12.6 | 0 | -9 | 9.4 | 49.6 | 3 | 9.627 | 0
2018-10-30 02:00 | 20.1 | 13.2 | 33 | 11 | 0 | -10.8 | 9 | 48.9 | 2 | 6.418 | 0
2018-10-30 03:00 | 17.6 | 13.9 | 33 | 14.6 | 0 | -9.4 | 7.9 | 48.6 | 2 | 6.418 | 0
2018-10-30 04:00 | 15.9 | 16.9 | 32 | 14.5 | 0 | -10.9 | 6.8 | 49.3 | 2 | 6.418 | 0
2018-10-30 05:00 | 15.5 | 14 | 24 | 17.5 | 0 | -8.9 | 6.9 | 48.8 | 2 | 6.418 | 134
2018-10-30 06:00 | 16.6 | 12.8 | 24 | 16.3 | 0 | -8.9 | 7.5 | 49.1 | 2 | 6.418 | 669.1
2018-10-30 07:00 | 19.7 | 13.3 | 5 | 11.9 | 0 | -10.3 | 8.8 | 46.4 | 2 | 6.418 | 881.7
2018-10-30 08:00 | 24 | 16.7 | 18 | 6.1 | 0 | -14.9 | 10.5 | 40.2 | 2 | 6.418 | 974.3
2018-10-30 09:00 | 28.2 | 20.5 | 15 | 4 | 0 | -16.2 | 12.3 | 37.2 | 2 | 6.418 | 1021.8
2018-10-30 10:00 | 30.5 | 21 | 10 | 4 | 0 | -14.3 | 13.6 | 34 | 2 | 6.418 | 1046
2018-10-30 11:00 | 31.5 | 18.1 | 31 | 3.6 | 0 | -15.2 | 13.9 | 36.1 | 3 | 9.627 | 1057
2018-10-30 12:00 | 32.6 | 18.9 | 344 | 2.8 | 0 | -17.2 | 14.2 | 32.2 | 3 | 9.627 | 1058.3
2018-10-30 13:00 | 33.3 | 17 | 342 | 2.6 | 0 | -17.4 | 14.5 | 38.3 | 2 | 6.418 | 1046.5
2018-10-30 14:00 | 34.3 | 17 | 337 | 2.1 | 0 | -19 | 14.9 | 33 | 4 | 12.836 | 1019.9
2018-10-30 15:00 | 34.6 | 16 | 313 | 1.9 | 0 | -19.8 | 14.9 | 36.7 | 3 | 9.627 | 977.9
2018-10-30 16:00 | 34.7 | 14.7 | 358 | 1.6 | 0 | -20.7 | 14.9 | 35.5 | 3 | 9.627 | 887.1
2018-10-30 17:00 | 34.5 | 12.4 | 322 | 1.9 | 0 | -20.4 | 14.9 | 39.6 | 3 | 9.627 | 619.4
2018-10-30 18:00 | 34.2 | 14.4 | 329 | 1.3 | 0 | -23.1 | 14.6 | 44 | 3 | 9.627 | 59.1
2018-10-30 19:00 | 31.6 | 12.5 | 339 | 2.4 | 0 | -20.1 | 13.6 | 47.3 | 3 | 9.627 | 0
2018-10-30 20:00 | 29.1 | 11.6 | 357 | 3.4 | 0 | -17.6 | 12.6 | 45.9 | 3 | 9.627 | 0
2018-10-30 21:00 | 26.8 | 15 | 7 | 3.6 | 0 | -18.2 | 11.5 | 48.8 | 3 | 9.627 | 0
2018-10-30 22:00 | 24.4 | 17.2 | 18 | 4.6 | 0 | -17.8 | 10.4 | 48.6 | 3 | 9.627 | 0
2018-10-30 23:00 | 23.7 | 17.6 | 28 | 4.7 | 0 | -18 | 10 | 49.6 | 4 | 12.836 | 0
2018-10-31 | 24 | 20.4 | 19 | 4 | 0 | -19.3 | 10.1 | 47.7 | 3 | 9.627 | 0
2018-10-31 01:00 | 24 | 21.5 | 6 | 3.8 | 0 | -20 | 10 | 45.5 | 3 | 9.627 | 0
2018-10-31 02:00 | 22.4 | 20.8 | 9 | 5 | 0 | -18.3 | 9.4 | 49.2 | 3 | 9.627 | 0
2018-10-31 03:00 | 23.1 | 22 | 2 | 4.3 | 0 | -19.1 | 9.6 | 48 | 3 | 9.627 | 0
2018-10-31 04:00 | 22.4 | 21.8 | 4 | 4.8 | 0 | -18.8 | 9.3 | 49.2 | 3 | 9.627 | 0
2018-10-31 05:00 | 21.5 | 19.1 | 359 | 5.6 | 0 | -17.7 | 8.9 | 48.9 | 3 | 9.627 | 31.3
2018-10-31 06:00 | 20.8 | 18.5 | 358 | 6.2 | 0 | -17.1 | 8.6 | 48.7 | 2 | 6.418 | 362.2
2018-10-31 07:00 | 22.4 | 18.4 | 351 | 5.6 | 0 | -17 | 9.5 | 45.3 | 2 | 6.418 | 616.9
2018-10-31 08:00 | 25.8 | 21.7 | 358 | 3.7 | 0 | -19 | 11 | 41.4 | 3 | 9.627 | 680.4
2018-10-31 09:00 | 30 | 28.8 | 356 | 1.5 | 0 | -24.3 | 12.7 | 39 | 4 | 12.836 | 703.2
2018-10-31 10:00 | 33 | 28.6 | 347 | 1 | 0 | -26.5 | 13.9 | 35.6 | 4 | 12.836 | 736.9
2018-10-31 11:00 | 34.9 | 27.1 | 342 | 0.2 | 0 | -31.3 | 14.6 | 35 | 4 | 12.836 | 294.8
2018-10-31 12:00 | 35.7 | 28.5 | 328 | 0 | 0 | -37.2 | 14.9 | 34.9 | 4 | 12.836 | 222.9
2018-10-31 13:00 | 36.1 | 26 | 347 | 0 | 0 | -32.7 | 15.1 | 40.6 | 4 | 12.836 | 73.5
2018-10-31 14:00 | 36.2 | 25.9 | 332 | 0.5 | 0 | -31 | 15.2 | 38.1 | 3 | 9.627 | 206.2
2018-10-31 15:00 | 37 | 24.1 | 307 | 0 | 0 | -46 | 15.3 | 37.5 | 3 | 9.627 | 54
2018-10-31 16:00 | 36.7 | 19.9 | 319 | 0.3 | 0 | -31 | 15.4 | 41 | 3 | 9.627 | 71.9
2018-10-31 17:00 | 34.5 | 28.8 | 342 | 0 | 0 | -41.5 | 14.3 | 44 | 4 | 12.836 | 53.3
2018-10-31 18:00 | 32.7 | 34.2 | 199 | 2.4 | 0 | -34.4 | 14 | 41 | 4 | 12.836 | 0.3
2018-10-31 19:00 | 28 | 45.8 | 195 | 22.2 | 0 | 4.6 | 16 | 27.4 | 4 | 12.836 | 0
2018-10-31 20:00 | 26.9 | 38 | 190 | 25.4 | 0 | 5.6 | 15.8 | 41.4 | 3 | 9.627 | 0
2018-10-31 21:00 | 26.3 | 31.8 | 177 | 26.7 | 0 | 5.9 | 15.7 | 44.2 | 3 | 9.627 | 0
2018-10-31 22:00 | 25.8 | 33.8 | 207 | 28.1 | 0 | 6.1 | 15.5 | 45.3 | 3 | 9.627 | 0
2018-10-31 23:00 | 24.5 | 32.7 | 199 | 36.4 | 0 | 8.7 | 16 | 45 | 3 | 9.627 | 0
2018-11-01 | 21.8 | 34.7 | 201 | 53.3 | 0 | 11.8 | 16.2 | 40.8 | 3 | 9.627 | 0
2018-11-01 01:00 | 19.4 | 33.9 | 200 | 66.8 | 0 | 13.1 | 15.8 | 26.3 | 3 | 9.627 | 0
2018-11-01 02:00 | 17.1 | 34.1 | 184 | 71 | 0 | 11.9 | 14.2 | 32.8 | 3 | 9.627 | 0
2018-11-01 03:00 | 15.9 | 29.4 | 196 | 67.1 | 0 | 9.8 | 12.7 | 46 | 2 | 6.418 | 0
2018-11-01 04:00 | 15.4 | 28.7 | 171 | 65.2 | 0 | 9 | 12.1 | 45.7 | 2 | 6.418 | 0
2018-11-01 05:00 | 15 | 27.1 | 186 | 63.8 | 0 | 8.3 | 11.6 | 45.4 | 3 | 9.627 | 64.2
2018-11-01 06:00 | 14.7 | 30.1 | 187 | 65.2 | 0 | 8.1 | 11.4 | 43.9 | 2 | 6.418 | 566
2018-11-01 07:00 | 15.1 | 34.9 | 185 | 61.4 | 0 | 7.8 | 11.5 | 41.6 | 2 | 6.418 | 784.7
2018-11-01 08:00 | 16.2 | 33.7 | 179 | 54.8 | 0 | 7.1 | 11.7 | 36.9 | 2 | 6.418 | 888.6
2018-11-01 09:00 | 17.3 | 31.8 | 164 | 47.5 | 0 | 6.1 | 11.8 | 36.2 | 3 | 9.627 | 952.6
2018-11-01 10:00 | 19 | 29.1 | 176 | 38.1 | 0 | 4.5 | 12 | 34.3 | 3 | 9.627 | 948.7
2018-11-01 11:00 | 20.7 | 31.8 | 164 | 32.5 | 0 | 3.8 | 12.6 | 33.7 | 3 | 9.627 | 846
2018-11-01 12:00 | 22 | 30 | 182 | 28.6 | 0 | 3.1 | 13 | 31.7 | 3 | 9.627 | 938.2
2018-11-01 13:00 | 23.3 | 30.4 | 150 | 24.6 | 0.2 | 2.1 | 13.2 | 33.5 | 3 | 9.627 | 952.6
2018-11-01 14:00 | 24.2 | 28.9 | 188 | 22.1 | 0 | 1.5 | 13.5 | 35.2 | 5 | 16.045 | 980.9
2018-11-01 15:00 | 24.7 | 28.8 | 156 | 21.4 | 0 | 1.5 | 13.7 | 36.2 | 5 | 16.045 | 892.2
2018-11-01 16:00 | 24.3 | 31.8 | 169 | 21.6 | 0 | 1.3 | 13.5 | 37 | 5 | 16.045 | 499.4
2018-11-01 17:00 | 23.7 | 29.7 | 161 | 21 | 0 | 0.4 | 12.9 | 39.4 | 7 | 22.463 | 47.1
2018-11-01 18:00 | 22.5 | 28 | 181 | 20.6 | 0 | -0.9 | 12.1 | 43.8 | 6 | 19.254 | 31.5
2018-11-01 19:00 | 21.2 | 29.8 | 167 | 24 | 0 | 0 | 11.7 | 47.1 | 6 | 19.254 | 0
2018-11-01 20:00 | 19.6 | 32.6 | 148 | 29.5 | 0 | 1.4 | 11.3 | 48.2 | 5 | 16.045 | 0
2018-11-01 21:00 | 18 | 32.6 | 149 | 34.7 | 0 | 2.4 | 10.9 | 46.8 | 5 | 16.045 | 0
2018-11-01 22:00 | 16.7 | 30 | 155 | 41 | 0 | 3.5 | 10.6 | 44.2 | 4 | 12.836 | 0
2018-11-01 23:00 | 15.3 | 27.4 | 163 | 47.9 | 0 | 4.4 | 10.2 | 42.5 | 5 | 16.045 | 0
2018-11-02 | 14.4 | 26 | 171 | 54.1 | 0 | 5.3 | 10.1 | 38.4 | 5 | 16.045 | 0
2018-11-02 01:00 | 13.6 | 21.8 | 163 | 57.9 | 0 | 5.6 | 9.8 | 38.6 | 4 | 12.836 | 0
2018-11-02 02:00 | 13 | 22.6 | 146 | 60.9 | 0 | 5.7 | 9.5 | 36.5 | 5 | 16.045 | 0
2018-11-02 03:00 | 12.3 | 20.4 | 151 | 64.1 | 0 | 5.7 | 9.2 | 35.6 | 4 | 12.836 | 0
2018-11-02 04:00 | 11.6 | 17.1 | 155 | 66.2 | 0 | 5.6 | 8.8 | 34.7 | 4 | 12.836 | 0
2018-11-02 05:00 | 11 | 16 | 144 | 68.7 | 0 | 5.6 | 8.5 | 33.5 | 4 | 12.836 | 99.8
2018-11-02 06:00 | 10.8 | 20.1 | 163 | 69.9 | 0 | 5.6 | 8.4 | 30.2 | 3 | 9.627 | 451.2
2018-11-02 07:00 | 11.9 | 26.9 | 154 | 64.3 | 0 | 5.4 | 8.9 | 29.5 | 4 | 12.836 | 415.4
2018-11-02 08:00 | 13.9 | 25.1 | 123 | 51 | 0 | 4 | 9.4 | 33 | 4 | 12.836 | 596.7
2018-11-02 09:00 | 16 | 23.2 | 130 | 38.1 | 0 | 1.8 | 9.7 | 33.5 | 7 | 22.463 | 447.7
2018-11-02 10:00 | 17.7 | 18.8 | 128 | 31.4 | 0 | 0.6 | 10.2 | 33.1 | 9 | 28.881 | 438.1
2018-11-02 11:00 | 19.8 | 18.5 | 100 | 22.8 | 0 | -1.8 | 10.6 | 34 | 8 | 25.672 | 403.9
2018-11-02 12:00 | 21.7 | 11.6 | 92 | 19.1 | 0 | -2.7 | 11.3 | 34.5 | 11 | 35.299 | 263.9
2018-11-02 13:00 | 23.5 | 9 | 97 | 15.7 | 0 | -3.6 | 11.9 | 36.2 | 10 | 32.09 | 2.3
2018-11-02 14:00 | 23.5 | 10.6 | 357 | 16.3 | 0 | -3.3 | 12 | 39.5 | 7 | 22.463 | 4.6
2018-11-02 15:00 | 23.9 | 12.8 | 74 | 13.1 | 0 | -5.6 | 11.7 | 41.6 | 8 | 25.672 | 0.5
2018-11-02 16:00 | 23.7 | 13.2 | 358 | 14.1 | 0 | -4.9 | 11.7 | 43.4 | 11 | 35.299 | 7.6
2018-11-02 17:00 | 23.3 | 13.8 | 344 | 16.2 | 0 | -3.4 | 11.8 | 44.2 | 16 | 51.344 | 98.8
2018-11-02 18:00 | 23.2 | 8 | 52 | 16 | 0 | -3.6 | 11.8 | 43.3 | 11 | 35.299 | 27.3
2018-11-02 19:00 | 22.4 | 10.3 | 75 | 14.9 | 0 | -5.2 | 11.1 | 48.1 | 9 | 28.881 | 0
2018-11-02 20:00 | 20.9 | 12.9 | 69 | 14.7 | 0 | -6.5 | 10.1 | 42.8 | 9 | 28.881 | 0
2018-11-02 21:00 | 19.3 | 12.1 | 8 | 16 | 0 | -6.8 | 9.2 | 46.9 | 9 | 28.881 | 0
2018-11-02 22:00 | 18.7 | 10.2 | 337 | 19.5 | 0 | -4.9 | 9.3 | 48.3 | 8 | 25.672 | 0
2018-11-02 23:00 | 18.3 | 8.3 | 274 | 22 | 0 | -3.6 | 9.3 | 47.8 | 7 | 22.463 | 0
2018-11-03 | 17.6 | 4.6 | 335 | 23.2 | 0 | -3.4 | 9.1 | 47.9 | 8 | 25.672 | 0
2018-11-03 01:00 | 16.6 | 7.8 | 91 | 23.5 | 0 | -4.2 | 8.4 | 48.3 | 11 | 35.299 | 0
2018-11-03 02:00 | 15.8 | 8.6 | 110 | 24.5 | 0 | -4.4 | 7.9 | 48.6 | 10 | 32.09 | 0
2018-11-03 03:00 | 14.9 | 8.3 | 251 | 26.4 | 0 | -4.1 | 7.5 | 48.3 | 8 | 25.672 | 0
2018-11-03 04:00 | 15.2 | 8.4 | 168 | 25.7 | 0 | -4.2 | 7.7 | 48 | 8 | 25.672 | 0
2018-11-03 05:00 | 14.5 | 14.1 | 94 | 24.4 | 0 | -5.5 | 7 | 47.7 | 7 | 22.463 | 24.3
2018-11-03 06:00 | 15 | 14.4 | 88 | 23 | 0 | -5.8 | 7.2 | 48.6 | 6 | 19.254 | 495.2
2018-11-03 07:00 | 17 | 13.9 | 88 | 18.9 | 0 | -6.6 | 8.1 | 44.5 | 6 | 19.254 | 377
2018-11-03 08:00 | 21 | 15 | 80 | 14.3 | 0 | -6.9 | 10.1 | 38.6 | 6 | 19.254 | 119.1
2018-11-03 09:00 | 19.9 | 15.6 | 316 | 40.6 | 1 | 5.2 | 12.9 | 30.2 | 6 | 19.254 | 897.1
2018-11-03 10:00 | 23.2 | 15.9 | 146 | 24.9 | 0 | 2.1 | 13.2 | 37.6 | 6 | 19.254 | 687.1
2018-11-03 11:00 | 26.3 | 22.3 | 59 | 14.6 | 0.2 | -2.4 | 13.4 | 36.2 | 6 | 19.254 | 809.7
2018-11-03 12:00 | 28.5 | 23.6 | 40 | 9.5 | 0 | -6.1 | 13.7 | 33.4 | 6 | 19.254 | 958.4
2018-11-03 13:00 | 30.5 | 22.7 | 352 | 8.8 | 0 | -5.5 | 14.7 | 31.4 | 6 | 19.254 | 856.8
2018-11-03 14:00 | 31.8 | 21.4 | 11 | 9.2 | 0 | -4 | 15.5 | 33.7 | 5 | 16.045 | 917.8
2018-11-03 15:00 | 32.4 | 19.4 | 2 | 10.9 | 0 | -1.3 | 16.2 | 35.1 | 5 | 16.045 | 871.7
2018-11-03 16:00 | 33 | 18.5 | 355 | 10.6 | 0 | -1.2 | 16.5 | 38.2 | 5 | 16.045 | 766.3
2018-11-03 17:00 | 33.4 | 20 | 9 | 9.4 | 0 | -2.5 | 16.4 | 40.6 | 4 | 12.836 | 634.6
2018-11-03 18:00 | 33.2 | 18.7 | 355 | 9.8 | 0 | -2.2 | 16.4 | 42.6 | 4 | 12.836 | 228.3
2018-11-03 19:00 | 31.9 | 16.3 | 18 | 11.5 | 0 | -1 | 16.1 | 47.4 | 4 | 12.836 | 0
2018-11-03 20:00 | 28 | 15.3 | 16 | 15.5 | 0 | -0.1 | 14.7 | 48.1 | 5 | 16.045 | 0
2018-11-03 21:00 | 26.2 | 16.7 | 36 | 17.5 | 0 | 0 | 13.9 | 48 | 4 | 12.836 | 0
2018-11-03 22:00 | 25 | 15.9 | 48 | 19 | 0 | 0.1 | 13.4 | 47.2 | 4 | 12.836 | 0
2018-11-03 23:00 | 23.7 | 17.1 | 63 | 19.9 | 0 | -0.3 | 12.7 | 49.1 | 4 | 12.836 | 0
2018-11-04 | 23.1 | 17 | 50 | 20 | 0 | -0.7 | 12.3 | 47.8 | 4 | 12.836 | 0
2018-11-04 01:00 | 22.1 | 16.8 | 44 | 21 | 0 | -1 | 11.8 | 48.9 | 4 | 12.836 | 0
2018-11-04 02:00 | 21.6 | 20.6 | 60 | 21.2 | 0 | -1.2 | 11.5 | 47.8 | 4 | 12.836 | 0
2018-11-04 03:00 | 21.3 | 20.7 | 65 | 21 | 0 | -1.6 | 11.3 | 48 | 3 | 9.627 | 0
2018-11-04 04:00 | 20.8 | 20.9 | 46 | 20.2 | 0 | -2.7 | 10.8 | 49.2 | 4 | 12.836 | 0
2018-11-04 05:00 | 19.8 | 18 | 47 | 20.9 | 0 | -2.9 | 10.2 | 49.3 | 4 | 12.836 | 84.8
2018-11-04 06:00 | 19.8 | 17.4 | 59 | 20.5 | 0 | -3.2 | 10.2 | 48.5 | 4 | 12.836 | 262.8
2018-11-04 07:00 | 22.2 | 19.2 | 56 | 16.8 | 0 | -3.9 | 11.2 | 46.5 | 4 | 12.836 | 464.9
2018-11-04 08:00 | 25.9 | 23.9 | 34 | 11.7 | 0 | -5.5 | 12.6 | 39.8 | 4 | 12.836 | 773.1
2018-11-04 09:00 | 30.3 | 30.4 | 26 | 7.6 | 0 | -7.6 | 14.2 | 41 | 4 | 12.836 | 787.4
2018-11-04 10:00 | 33.3 | 40.9 | 7 | 6 | 0 | -8.1 | 15.5 | 33.8 | 5 | 16.045 | 941.3
2018-11-04 11:00 | 36.1 | 38.3 | 7 | 5.2 | 0 | -7.7 | 16.7 | 31.3 | 5 | 16.045 | 944.2
2018-11-04 12:00 | 37.8 | 36.5 | 5 | 5 | 0 | -7.3 | 17.4 | 30.6 | 5 | 16.045 | 938.6
2018-11-04 13:00 | 39.1 | 38.5 | 5 | 4.9 | 0 | -6.8 | 17.9 | 31.1 | 4 | 12.836 | 945
2018-11-04 14:00 | 40 | 40.1 | 0 | 4.6 | 0 | -6.6 | 18.3 | 30.1 | 3 | 9.627 | 880.5
2018-11-04 15:00 | 40.6 | 38.9 | 359 | 5.1 | 0 | -4.5 | 18.8 | 32 | 4 | 12.836 | 833.6
2018-11-04 16:00 | 40.8 | 39.4 | 354 | 5 | 0 | -4.7 | 18.9 | 33.3 | 4 | 12.836 | 365.9
2018-11-04 17:00 | 40.1 | 38.4 | 4 | 5.4 | 0 | -4.4 | 18.7 | 35.9 | 5 | 16.045 | 0.1
2018-11-04 18:00 | 38.8 | 36.9 | 8 | 6 | 0 | -4 | 18.2 | 38.2 | 5 | 16.045 | 0.2
2018-11-04 19:00 | 35.8 | 34 | 10 | 14 | 0 | 2.1 | 18.6 | 28.1 | 7 | 22.463 | 0
2018-11-04 20:00 | 33.2 | 23.4 | 271 | 18.3 | 0 | 6 | 18.4 | 38.7 | 5 | 16.045 | 0
2018-11-04 21:00 | 34 | 27.7 | 314 | 14.1 | 0 | 3.2 | 18 | 41.9 | 3 | 9.627 | 0
2018-11-04 22:00 | 34.4 | 29.7 | 346 | 13.4 | 0 | 2.8 | 18 | 45.3 | 4 | 12.836 | 0
2018-11-04 23:00 | 32.2 | 14.4 | 314 | 19.5 | 0 | 6.2 | 18.1 | 43.6 | 4 | 12.836 | 0
2018-11-05 | 32 | 21 | 298 | 20.7 | 0 | 6.9 | 18.3 | 43.7 | 5 | 16.045 | 0
2018-11-05 01:00 | 31.9 | 23.6 | 295 | 20.7 | 0 | 6.9 | 18.2 | 44.2 | 6 | 19.254 | 0
2018-11-05 02:00 | 30.1 | 21.3 | 300 | 27.3 | 0 | 9.4 | 18.4 | 46.1 | 4 | 12.836 | 0
2018-11-05 03:00 | 29.3 | 36.4 | 313 | 30.4 | 0 | 10.2 | 18.4 | 44.1 | 7 | 22.463 | 0
2018-11-05 04:00 | 24.9 | 25.4 | 308 | 59.8 | 0.2 | 16.4 | 19.7 | 29.4 | 10 | 32.09 | 0
2018-11-05 05:00 | 24.1 | 20.4 | 0 | 63.1 | 0 | 16.6 | 19.5 | 44 | 6 | 19.254 | 0
2018-11-05 06:00 | 23.9 | 16.8 | 42 | 64 | 0 | 16.7 | 19.4 | 43.5 | 6 | 19.254 | 0
2018-11-05 07:00 | 26.9 | 27.6 | 17 | 41.5 | 0 | 12.6 | 18.5 | 46.3 | 6 | 19.254 | 0
2018-11-05 08:00 | 29.1 | 32.1 | 343 | 29.9 | 0 | 9.9 | 18.2 | 45.3 | 7 | 22.463 | 0.2
2018-11-05 09:00 | 29.7 | 29.6 | 344 | 28.8 | 0.2 | 9.6 | 18.3 | 39.5 | 5 | 16.045 | 1.3
2018-11-05 10:00 | 23.2 | 32 | 271 | 71.4 | 1 | 17.7 | 19.8 | 23.7 | 4 | 12.836 | 0.2
2018-11-05 11:00 | 23.6 | 10.5 | 262 | 74.8 | 0 | 18.8 | 20.5 | 34.4 | 3 | 9.627 | 0.4
2018-11-05 12:00 | 25.1 | 19.9 | 45 | 63.2 | 0 | 17.7 | 20.4 | 39.4 | 3 | 9.627 | 29.8
2018-11-05 13:00 | 27 | 21.3 | 64 | 53 | 0 | 16.7 | 20.5 | 40 | 3 | 9.627 | 118.2
2018-11-05 14:00 | 30.6 | 28.8 | 49 | 35.8 | 0.2 | 13.8 | 20.4 | 37.3 | 3 | 9.627 | 293.9
2018-11-05 15:00 | 32.6 | 36.3 | 14 | 28 | 0 | 11.8 | 20.3 | 33.7 | 3 | 9.627 | 442.2
2018-11-05 16:00 | 33 | 38.9 | 27 | 26.8 | 0 | 11.7 | 20.3 | 35 | 3 | 9.627 | 0.3
2018-11-05 17:00 | 31 | 34.6 | 33 | 33.7 | 0 | 12.9 | 20.2 | 37.9 | 5 | 16.045 | 0.6
2018-11-05 18:00 | 25.9 | 24.1 | 4 | 60.2 | 4.4 | 17.6 | 20.7 | 22.4 | 5 | 16.045 | 0.3
2018-11-05 19:00 | 23.8 | 24.9 | 357 | 71.6 | 1.2 | 18.3 | 20.3 | 22.1 | 6 | 19.254 | 0
2018-11-05 20:00 | 23.2 | 11.8 | 294 | 78.6 | 0.6 | 19.3 | 20.7 | 22.7 | 6 | 19.254 | 0
2018-11-05 21:00 | 21.5 | 24.2 | 244 | 85.7 | 1.8 | 19 | 19.9 | 13.2 | 6 | 19.254 | 0
2018-11-05 22:00 | 20.3 | 29.1 | 317 | 83.3 | 0 | 17.4 | 18.5 | 20.8 | 6 | 19.254 | 0
2018-11-05 23:00 | 18.3 | 42.9 | 205 | 63.9 | 0 | 11.4 | 14.5 | 36 | 5 | 16.045 | 0
2018-11-06 | 17.6 | 28.8 | 187 | 58.9 | 0 | 9.5 | 13.3 | 42.4 | 6 | 19.254 | 0
2018-11-06 01:00 | 17.1 | 23 | 178 | 65.6 | 0 | 10.6 | 13.6 | 38.5 | 5 | 16.045 | 0
2018-11-06 02:00 | 16.9 | 26.6 | 188 | 61.1 | 0 | 9.4 | 13 | 39.8 | 5 | 16.045 | 0
2018-11-06 03:00 | 16.4 | 20 | 191 | 59.9 | 0 | 8.7 | 12.4 | 41.3 | 3 | 9.627 | 0
2018-11-06 04:00 | 15.7 | 16.1 | 188 | 64.6 | 0 | 9.1 | 12.3 | 33.5 | 1 | 3.209 | 0
2018-11-06 05:00 | 15.2 | 16.3 | 191 | 65.5 | 0 | 8.9 | 12 | 30.2 | 1 | 3.209 | 0
2018-11-06 06:00 | 14.7 | 12.2 | 198 | 71.2 | 0 | 9.6 | 12.1 | 29.9 | 1 | 3.209 | 3.1
2018-11-06 07:00 | 15.1 | 11 | 219 | 72.8 | 0 | 10.3 | 12.6 | 31.4 | 1 | 3.209 | 138.8
2018-11-06 08:00 | 16.8 | 16.7 | 207 | 52.6 | 0 | 7.1 | 11.9 | 40.2 | 1 | 3.209 | 481
2018-11-06 09:00 | 18.6 | 19.2 | 195 | 43.7 | 0 | 6.1 | 12.4 | 35.8 | 1 | 3.209 | 477.9
2018-11-06 10:00 | 19.7 | 20.9 | 182 | 37.6 | 0 | 4.9 | 12.4 | 37.6 | 1 | 3.209 | 181.4
2018-11-06 11:00 | 20.7 | 21.4 | 184 | 29.1 | 0 | 2.3 | 12.1 | 37.1 | 1 | 3.209 | 270.5
2018-11-06 12:00 | 21.5 | 19 | 182 | 28.2 | 0 | 2.6 | 12.5 | 35.5 | 2 | 6.418 | 143.4
2018-11-06 13:00 | 22.2 | 15.7 | 219 | 29.2 | 0.2 | 3.6 | 13.1 | 38.1 | 3 | 9.627 | 266.3
2018-11-06 14:00 | 23.5 | 12.4 | 216 | 25.6 | 0 | 2.8 | 13.5 | 32.9 | 3 | 9.627 | 692.2
2018-11-06 15:00 | 25 | 9.6 | 295 | 22.2 | 0 | 2.2 | 13.9 | 36.4 | 3 | 9.627 | 648.3
2018-11-06 16:00 | 26 | 11.6 | 257 | 18.6 | 0 | 0.7 | 14 | 37 | 7 | 22.463 | 707.7
2018-11-06 17:00 | 26.5 | 12 | 202 | 16.6 | 0 | -0.5 | 13.9 | 37.7 | 6 | 19.254 | 541.4
2018-11-06 18:00 | 26.5 | 14.7 | 227 | 16.9 | 0 | -0.3 | 14 | 40.7 | 1 | 3.209 | 106.2
2018-11-06 19:00 | 25 | 14.4 | 246 | 21.7 | 0 | 1.8 | 13.9 | 45.4 | 1 | 3.209 | 0
2018-11-06 20:00 | 23.3 | 7.4 | 218 | 32.6 | 0 | 6.1 | 14.4 | 45.9 | 1 | 3.209 | 0
2018-11-06 21:00 | 22.4 | 9.2 | 202 | 35.8 | 0 | 6.7 | 14.3 | 47.8 | 6 | 19.254 | 0
2018-11-06 22:00 | 21.9 | 14.6 | 177 | 35.2 | 0 | 5.9 | 13.8 | 46.7 | 4 | 12.836 | 0
2018-11-06 23:00 | 20.4 | 35.1 | 188 | 29.7 | 0 | 2.3 | 11.9 | 44.6 | 5 | 16.045 | 0
2018-11-07 | 19.4 | 31.9 | 188 | 35.5 | 0 | 3.9 | 12 | 45.5 | 9 | 28.881 | 0
2018-11-07 01:00 | 18.7 | 27.4 | 186 | 40.2 | 0 | 5 | 12 | 44.8 | 17 | 54.553 | 0
2018-11-07 02:00 | 18.2 | 23 | 165 | 44.4 | 0 | 5.9 | 12.1 | 45.8 | 18 | 57.762 | 0
2018-11-07 03:00 | 17.5 | 21.1 | 166 | 46.9 | 0 | 6.2 | 11.9 | 44.5 | 13 | 41.717 | 0
2018-11-07 04:00 | 16.7 | 19.2 | 161 | 51.8 | 0 | 6.8 | 11.8 | 43.7 | 15 | 48.135 | 0
2018-11-07 05:00 | 15.9 | 18.9 | 162 | 54.4 | 0 | 6.8 | 11.4 | 42.4 | 10 | 32.09 | 89.2
2018-11-07 06:00 | 15.4 | 16.7 | 141 | 59.8 | 0 | 7.7 | 11.5 | 40.4 | 3 | 9.627 | 531
2018-11-07 07:00 | 17 | 18.7 | 148 | 54.8 | 0 | 7.9 | 12.3 | 35.8 | 4 | 12.836 | 726.9
2018-11-07 08:00 | 19.8 | 20.8 | 131 | 38.2 | 0 | 5.1 | 12.6 | 36.4 | 5 | 16.045 | 871.7
2018-11-07 09:00 | 22.1 | 22.8 | 145 | 25 | 0 | 1.4 | 12.5 | 39.2 | 6 | 19.254 | 930.4
2018-11-07 10:00 | 23.3 | 24.2 | 179 | 24.4 | 0 | 2.1 | 13.2 | 35.8 | 6 | 19.254 | 969.1
2018-11-07 11:00 | 24.2 | 23.3 | 182 | 23.3 | 0 | 2.1 | 13.6 | 35.3 | 8 | 25.672 | 982.4
2018-11-07 12:00 | 24.8 | 18.8 | 184 | 22 | 0 | 1.9 | 13.8 | 35 | 8 | 25.672 | 992.8
2018-11-07 13:00 | 26 | 17.2 | 209 | 19.9 | 0 | 1.5 | 14.2 | 33.4 | 6 | 19.254 | 977.1
2018-11-07 14:00 | 27 | 18.1 | 246 | 18 | 0 | 0.9 | 14.5 | 34.7 | 5 | 16.045 | 751.9
2018-11-07 15:00 | 27.6 | 24.4 | 212 | 15.2 | 0 | -0.8 | 14.3 | 39.9 | 3 | 9.627 | 684.6
2018-11-07 16:00 | 27.6 | 25.9 | 241 | 14.2 | 0 | -1.6 | 14.2 | 40.1 | 3 | 9.627 | 342.3
2018-11-07 17:00 | 26.8 | 26.1 | 226 | 16.2 | 0 | -0.5 | 14.1 | 44 | 2 | 6.418 | 128
2018-11-07 18:00 | 26.1 | 28 | 222 | 19.8 | 0 | 1.6 | 14.3 | 45.1 | 2 | 6.418 | 97.3
2018-11-07 19:00 | 24.9 | 33.6 | 223 | 21.1 | 0 | 1.4 | 13.7 | 45.2 | 1 | 3.209 | 0
2018-11-07 20:00 | 23.2 | 33.7 | 227 | 19.7 | 0 | -1 | 12.3 | 46.5 | 1 | 3.209 | 0
2018-11-07 21:00 | 21.2 | 36.4 | 209 | 25.4 | 0 | 0.9 | 11.9 | 48 | 1 | 3.209 | 0
2018-11-07 22:00 | 19.4 | 35.5 | 201 | 28.7 | 0 | 0.9 | 11 | 48.7 | 16 | 51.344 | 0
2018-11-07 23:00 | 17.9 | 30.7 | 197 | 32.8 | 0 | 1.5 | 10.5 | 48.1 | 19 | 60.971 | 0
2018-11-08 | 16.9 | 27.3 | 193 | 35.5 | 0 | 1.7 | 10.1 | 49 | 7 | 22.463 | 0
2018-11-08 01:00 | 15.9 | 29.5 | 188 | 36 | 0 | 0.9 | 9.3 | 48.5 | 3 | 9.627 | 0
2018-11-08 02:00 | 15 | 27.2 | 195 | 44.3 | 0 | 3.1 | 9.6 | 48.4 | 1 | 3.209 | 0
2018-11-08 03:00 | 14.5 | 28.5 | 195 | 48.4 | 0 | 3.8 | 9.5 | 47.4 | 1 | 3.209 | 0
2018-11-08 04:00 | 13.7 | 24.9 | 189 | 52.8 | 0 | 4.3 | 9.3 | 45.1 | 1 | 3.209 | 0
2018-11-08 05:00 | 12.9 | 18.2 | 183 | 58.1 | 0 | 4.9 | 9.2 | 45.4 | 1 | 3.209 | 131.9
2018-11-08 06:00 | 12.2 | 16.8 | 188 | 63.8 | 0 | 5.6 | 9.1 | 41.7 | 1 | 3.209 | 629.1
2018-11-08 07:00 | 13.4 | 28.4 | 188 | 61.6 | 0 | 6.2 | 9.9 | 38.4 | 1 | 3.209 | 843.6
2018-11-08 08:00 | 14.6 | 31.5 | 192 | 54.1 | 0 | 5.4 | 10.2 | 34.5 | 1 | 3.209 | 956.4
2018-11-08 09:00 | 16.2 | 25.6 | 183 | 42.4 | 0 | 3.4 | 10.3 | 37.1 | 1 | 3.209 | 1016.3
2018-11-08 10:00 | 16.1 | 19.6 | 181 | 46.8 | 0 | 4.5 | 10.7 | 38.6 | 2 | 6.418 | 1043.4
2018-11-08 11:00 | 18.7 | 18.9 | 166 | 30.2 | 0 | 0.9 | 10.7 | 35.2 | 1 | 3.209 | 1062.2
2018-11-08 12:00 | 20.2 | 17.6 | 227 | 19.3 | 0 | -3.8 | 10.3 | 38.3 | 1 | 3.209 | 1071.3
2018-11-08 13:00 | 21.6 | 21.5 | 206 | 14.4 | 0 | -6.3 | 10.5 | 36.9 | 1 | 3.209 | 1061.7
2018-11-08 14:00 | 22.9 | 24.5 | 218 | 12.4 | 0 | -7.2 | 11 | 37.6 | 1 | 3.209 | 1024.7
2018-11-08 15:00 | 23.8 | 23.7 | 220 | 13.5 | 0 | -5.4 | 11.7 | 35.3 | 0 | 0 | 987.6
2018-11-08 16:00 | 24 | 26.3 | 217 | 11.4 | 0 | -7.6 | 11.5 | 37.2 | 0 | 0 | 904.9
2018-11-08 17:00 | 24.1 | 28.2 | 233 | 9.9 | 0 | -9.2 | 11.2 | 38.9 | 0 | 0 | 742.8
2018-11-08 18:00 | 23.9 | 27.7 | 215 | 11.8 | 0 | -6.9 | 11.5 | 42.5 | 0 | 0 | 319.5
2018-11-08 19:00 | 23.2 | 22.6 | 181 | 12.7 | 0 | -6.6 | 11.2 | 47.2 | 0 | 0 | 0
2018-11-08 20:00 | 21.9 | 17.7 | 207 | 15.4 | 0 | -5.2 | 10.8 | 47.8 | 0 | 0 | 0
2018-11-08 21:00 | 20.7 | 25.3 | 196 | 23.1 | 0 | -1.1 | 11.2 | 47 | 0 | 0 | 0
2018-11-08 22:00 | 18.8 | 27.5 | 152 | 31.9 | 0 | 1.8 | 11.1 | 46.6 | 0 | 0 | 0
2018-11-08 23:00 | 17.6 | 24.5 | 151 | 33.4 | 0 | 1.4 | 10.3 | 47.6 | 1 | 3.209 | 0
2018-11-09 | 16.7 | 25.5 | 149 | 39.4 | 0 | 2.8 | 10.3 | 48.3 | 1 | 3.209 | 0
2018-11-09 01:00 | 15.4 | 25.8 | 158 | 54.8 | 0 | 6.4 | 11 | 46.7 | 0 | 0 | 0
2018-11-09 02:00 | 14.7 | 27.1 | 161 | 60.8 | 0 | 7.3 | 11 | 45.3 | 0 | 0 | 0
2018-11-09 03:00 | 14 | 22.9 | 168 | 65.8 | 0 | 7.8 | 10.9 | 45.8 | 1 | 3.209 | 0
2018-11-09 04:00 | 13.5 | 21.1 | 170 | 66.6 | 0 | 7.5 | 10.6 | 44.6 | 1 | 3.209 | 0
2018-11-09 05:00 | 13.1 | 20.5 | 171 | 67.9 | 0 | 7.4 | 10.3 | 44.4 | 1 | 3.209 | 154.6
2018-11-09 06:00 | 12.7 | 17.7 | 175 | 67.4 | 0 | 6.8 | 9.9 | 41.3 | 1 | 3.209 | 664
2018-11-09 07:00 | 13.7 | 23 | 174 | 60.6 | 0 | 6.3 | 10.1 | 34.7 | 1 | 3.209 | 862
2018-11-09 08:00 | 15.4 | 29.6 | 144 | 51.6 | 0 | 5.5 | 10.7 | 30.7 | 1 | 3.209 | 958
2018-11-09 09:00 | 17.1 | 27.4 | 141 | 41.4 | 0 | 4 | 10.9 | 32.8 | 0 | 0 | 1007.7
2018-11-09 10:00 | 18.7 | 26.8 | 138 | 34.7 | 0 | 2.9 | 11.3 | 34.8 | 0 | 0 | 1033.6
2018-11-09 11:00 | 19.9 | 24 | 136 | 28.4 | 0 | 1.2 | 11.4 | 34.8 | 0 | 0 | 1045.9
2018-11-09 12:00 | 21.4 | 23.5 | 166 | 24.6 | 0 | 0.6 | 12 | 33.3 | 0 | 0 | 1035.7
2018-11-09 13:00 | 22.6 | 24.2 | 173 | 23.7 | 0 | 1.1 | 12.7 | 33.5 | 0 | 0 | 1032.5
2018-11-09 14:00 | 23.4 | 21.4 | 124 | 20.7 | 0 | -0.1 | 12.7 | 33.1 | 0 | 0 | 1002
2018-11-09 15:00 | 24.4 | 20.4 | 179 | 19.2 | 0 | -0.3 | 13.1 | 35.1 | 1 | 3.209 | 966.6
2018-11-09 16:00 | 24.7 | 17 | 131 | 17 | 0 | -1.7 | 12.9 | 34.4 | 0 | 0 | 881.7
2018-11-09 17:00 | 25 | 22.5 | 144 | 16.6 | 0 | -1.7 | 13 | 35.1 | 1 | 3.209 | 743.6
2018-11-09 18:00 | 24.5 | 22.8 | 138 | 13.7 | 0 | -4.6 | 12.2 | 38.9 | 1 | 3.209 | 322.9
2018-11-09 19:00 | 23.3 | 21.8 | 164 | 12.7 | 0 | -6.5 | 11.3 | 45.2 | 1 | 3.209 | 0
2018-11-09 20:00 | 21.7 | 20.2 | 168 | 11.9 | 0 | -8.7 | 10.1 | 47.7 | 0 | 0 | 0
2018-11-09 21:00 | 20.5 | 22.8 | 157 | 9.9 | 0 | -11.8 | 9.1 | 48.3 | 0 | 0 | 0
2018-11-09 22:00 | 19.1 | 25.3 | 156 | 23.3 | 0 | -2.3 | 10.2 | 44.8 | 0 | 0 | 0
2018-11-09 23:00 | 17.9 | 28.4 | 143 | 33.4 | 0 | 1.8 | 10.6 | 43 | 0 | 0 | 0
2018-11-10 | 16.6 | 27.5 | 131 | 42.2 | 0 | 3.8 | 10.6 | 41.8 | 0 | 0 | 0
2018-11-10 01:00 | 15.6 | 29.6 | 137 | 48.9 | 0 | 5 | 10.6 | 37.8 | 0 | 0 | 0
2018-11-10 02:00 | 14.8 | 24.4 | 146 | 54 | 0 | 5.6 | 10.4 | 36.7 | 0 | 0 | 0
2018-11-10 03:00 | 14.4 | 21.4 | 158 | 51.2 | 0 | 4.6 | 9.9 | 37.9 | 0 | 0 | 0
2018-11-10 04:00 | 13.7 | 19.2 | 130 | 54.2 | 0 | 4.7 | 9.5 | 37.5 | 0 | 0 | 0
2018-11-10 05:00 | 12.9 | 17.4 | 125 | 57.4 | 0 | 4.7 | 9.1 | 35.5 | 0 | 0 | 168.3
2018-11-10 06:00 | 12.7 | 17.2 | 131 | 59.2 | 0 | 4.9 | 9.1 | 33.5 | 0 | 0 | 666.9
2018-11-10 07:00 | 14.8 | 21.9 | 109 | 48.6 | 0 | 4 | 9.8 | 30.8 | 0 | 0 | 859.6
2018-11-10 08:00 | 18 | 25.8 | 100 | 30.5 | 0 | 0.4 | 10.3 | 34.6 | 0 | 0 | 892.6
2018-11-10 09:00 | 20.3 | 26.4 | 85 | 22.2 | 0 | -1.8 | 10.8 | 34.9 | 0 | 0 | 959.1
2018-11-10 10:00 | 22.2 | 22.4 | 77 | 18.3 | 0 | -2.7 | 11.5 | 33.9 | 0 | 0 | 947.2
2018-11-10 11:00 | 23.8 | 18 | 57 | 15.6 | 0 | -3.4 | 12.1 | 33.3 | 0 | 0 | 876.6
2018-11-10 12:00 | 25.3 | 14.7 | 34 | 12.3 | 0 | -5.3 | 12.5 | 32.4 | 0 | 0 | 810.6
2018-11-10 13:00 | 26.2 | 10.7 | 25 | 10.7 | 0 | -6.3 | 12.7 | 34.2 | 1 | 3.209 | 834.2
2018-11-10 14:00 | 26.7 | 9.6 | 265 | 9.6 | 0 | -7.2 | 12.8 | 35.9 | 1 | 3.209 | 950.2
2018-11-10 15:00 | 27.7 | 11.2 | 68 | 8.6 | 0 | -8 | 13.1 | 33.7 | 1 | 3.209 | 691.1
2018-11-10 16:00 | 27.6 | 10.7 | 98 | 7.5 | 0 | -9.9 | 12.8 | 38 | 1 | 3.209 | 885.7
2018-11-10 17:00 | 28 | 10.1 | 124 | 7.5 | 0 | -9.5 | 13 | 37.1 | 2 | 6.418 | 728.1
2018-11-10 18:00 | 27.9 | 10.8 | 357 | 7.6 | 0 | -9.4 | 13 | 42.1 | 2 | 6.418 | 315.1
2018-11-10 19:00 | 26.9 | 10.2 | 102 | 8 | 0 | -9.5 | 12.5 | 44.3 | 2 | 6.418 | 0
2018-11-10 20:00 | 24.3 | 14.8 | 47 | 10.2 | 0 | -8.4 | 11.5 | 47.3 | 2 | 6.418 | 0
2018-11-10 21:00 | 23 | 17.1 | 63 | 9.7 | 0 | -10.2 | 10.6 | 48.5 | 1 | 3.209 | 0
2018-11-10 22:00 | 20.9 | 13.9 | 64 | 13 | 0 | -8.1 | 9.9 | 47.6 | 1 | 3.209 | 0
2018-11-10 23:00 | 20.2 | 12.2 | 109 | 13.6 | 0 | -8 | 9.5 | 48 | 0 | 0 | 0
2018-11-11 | 19.6 | 12.9 | 90 | 15.6 | 0 | -6.9 | 9.4 | 48.4 | 0 | 0 | 0
2018-11-11 01:00 | 19 | 17.1 | 88 | 14.2 | 0 | -8.6 | 8.8 | 47.6 | 0 | 0 | 0
2018-11-11 02:00 | 17.7 | 17.4 | 54 | 15.7 | 0 | -8.3 | 8.2 | 47.8 | 0 | 0 | 0
2018-11-11 03:00 | 16.3 | 16.4 | 31 | 18.5 | 0 | -7.5 | 7.6 | 47.9 | 0 | 0 | 0
2018-11-11 04:00 | 16.1 | 17.2 | 51 | 18.1 | 0 | -8 | 7.4 | 48 | 0 | 0 | 0
2018-11-11 05:00 | 16 | 17.4 | 58 | 17.8 | 0 | -8.2 | 7.3 | 49.2 | 0 | 0 | 193.1
2018-11-11 06:00 | 15.8 | 17.5 | 57 | 18 | 0 | -8.2 | 7.2 | 48.3 | 0 | 0 | 688
2018-11-11 07:00 | 19.4 | 24.8 | 43 | 12.6 | 0 | -9.8 | 8.8 | 45.2 | 0 | 0 | 877.9
2018-11-11 08:00 | 22.8 | 33.2 | 34 | 9.2 | 0 | -10.9 | 10.4 | 39.6 | 0 | 0 | 968.5
2018-11-11 09:00 | 25.4 | 38.4 | 37 | 7.2 | 0 | -11.6 | 11.6 | 36.6 | 0 | 0 | 1016.6
2018-11-11 10:00 | 27.8 | 33.6 | 32 | 6 | 0 | -12.2 | 12.6 | 35.9 | 1 | 3.209 | 1044.2
2018-11-11 11:00 | 29.7 | 31.6 | 37 | 4.3 | 0 | -14.7 | 13.2 | 34.8 | 1 | 3.209 | 1058.4
2018-11-11 12:00 | 31 | 31.4 | 3 | 3 | 0 | -17.8 | 13.5 | 34.8 | 1 | 3.209 | 1061
2018-11-11 13:00 | 31.9 | 30.4 | 17 | 2 | 0 | -21 | 13.7 | 36.1 | 2 | 6.418 | 1054.6
2018-11-11 14:00 | 32.5 | 31.2 | 3 | 1.4 | 0 | -23.6 | 13.9 | 34.6 | 2 | 6.418 | 1035.3
2018-11-11 15:00 | 32.8 | 29.2 | 352 | 1.4 | 0 | -23.5 | 14 | 34.8 | 1 | 3.209 | 996.8
2018-11-11 16:00 | 33.1 | 28.3 | 348 | 1.1 | 0 | -24.9 | 14.1 | 35.7 | 2 | 6.418 | 926.1
2018-11-11 17:00 | 33.2 | 27.9 | 346 | 1.1 | 0 | -25.2 | 14.1 | 38.5 | 1 | 3.209 | 787.4
2018-11-11 18:00 | 32.7 | 27.6 | 359 | 0.9 | 0 | -27.6 | 13.8 | 42.6 | 2 | 6.418 | 312.5
2018-11-11 19:00 | 31.4 | 23.9 | 341 | 1.7 | 0 | -23.3 | 13.4 | 45.4 | 2 | 6.418 | 0
2018-11-11 20:00 | 29 | 18.4 | 353 | 3.6 | 0 | -16.9 | 12.7 | 48.6 | 1 | 3.209 | 0
2018-11-11 21:00 | 26.4 | 17.1 | 4 | 5.7 | 0 | -14 | 11.7 | 43.9 | 1 | 3.209 | 0
2018-11-11 22:00 | 24.4 | 18 | 24 | 6.9 | 0 | -13 | 10.9 | 48.8 | 1 | 3.209 | 0
2018-11-11 23:00 | 23.5 | 21.2 | 18 | 7.3 | 0 | -13.1 | 10.4 | 48.7 | 1 | 3.209 | 0
2018-11-12 | 23 | 20.7 | 15 | 8.6 | 0 | -11.6 | 10.4 | 48.2 | 0 | 0 | 0
2018-11-12 01:00 | 23.1 | 21.7 | 14 | 8.8 | 0 | -11.2 | 10.4 | 47.5 | 1 | 3.209 | 0
2018-11-12 02:00 | 22.4 | 20.2 | 3 | 10 | 0 | -10.2 | 10.3 | 48.7 | 0 | 0 | 0
2018-11-12 03:00 | 21.3 | 17.6 | 301 | 21.9 | 0 | -2.6 | 11.4 | 39.2 | 0 | 0 | 0
2018-11-12 04:00 | 19.5 | 20 | 231 | 50.6 | 0 | 9 | 13.9 | 15.2 | 0 | 0 | 0
2018-11-12 05:00 | 18.3 | 23.4 | 220 | 54.4 | 0 | 9.1 | 13.5 | 14 | 0 | 0 | 44.5
2018-11-12 06:00 | 17.6 | 30 | 204 | 55.9 | 0 | 8.7 | 13 | 15 | 0 | 0 | 388.7
2018-11-12 07:00 | 17.6 | 35.5 | 197 | 61.3 | 0 | 10.2 | 13.6 | 12.6 | 0 | 0 | 622.5
2018-11-12 08:00 | 18.8 | 31.8 | 177 | 57.8 | 0 | 10.3 | 14.2 | 12.6 | 0 | 0 | 679.7
2018-11-12 09:00 | 20.5 | 29.7 | 168 | 50.3 | 0 | 9.9 | 14.7 | 14.5 | 1 | 3.209 | 830.2
2018-11-12 10:00 | 22.5 | 28 | 170 | 42 | 0 | 9 | 15.3 | 18.5 | 1 | 3.209 | 885.3
2018-11-12 11:00 | 24.6 | 24.9 | 164 | 33.9 | 0 | 7.8 | 15.7 | 20.9 | 1 | 3.209 | 913.5
2018-11-12 12:00 | 26.3 | 21.4 | 183 | 29.4 | 0 | 7.2 | 16.1 | 21.5 | 3 | 9.627 | 911.5
2018-11-12 13:00 | 27.5 | 20.8 | 150 | 26.4 | 0 | 6.8 | 16.5 | 26.3 | 3 | 9.627 | 891.3
2018-11-12 14:00 | 28.4 | 18.7 | 171 | 25.1 | 0 | 6.8 | 16.9 | 23.7 | 3 | 9.627 | 861.2
2018-11-12 15:00 | 29 | 19.2 | 160 | 22.7 | 0 | 5.8 | 16.8 | 28.7 | 3 | 9.627 | 781.2
2018-11-12 16:00 | 29.2 | 23.8 | 187 | 20.4 | 0 | 4.5 | 16.4 | 30.2 | 3 | 9.627 | 557.1
2018-11-12 17:00 | 28.8 | 25.2 | 163 | 17.4 | 0 | 2.1 | 15.6 | 33.6 | 4 | 12.836 | 172.8
2018-11-12 18:00 | 27.4 | 27.9 | 148 | 16.8 | 0 | 0.3 | 14.5 | 35.9 | 4 | 12.836 | 8.6
2018-11-12 19:00 | 25.5 | 27.2 | 161 | 15.9 | 0 | -1.8 | 13.2 | 41.5 | 4 | 12.836 | 0
2018-11-12 20:00 | 24.4 | 28.9 | 164 | 17.9 | 0 | -1.5 | 12.8 | 42.2 | 5 | 16.045 | 0
2018-11-12 21:00 | 22.8 | 31.9 | 148 | 23.3 | 0 | 1 | 12.7 | 40.9 | 4 | 12.836 | 0
2018-11-12 22:00 | 21.6 | 33 | 153 | 27.8 | 0 | 2.4 | 12.5 | 38.8 | 4 | 12.836 | 0
2018-11-12 23:00 | 20 | 33.9 | 145 | 34.8 | 0 | 4.2 | 12.4 | 36.1 | 5 | 16.045 | 0
2018-11-13 | 18.7 | 32.2 | 153 | 40.4 | 0 | 5.1 | 12.1 | 35.7 | 4 | 12.836 | 0
2018-11-13 01:00 | 17.4 | 32.1 | 155 | 50 | 0 | 7 | 12.2 | 29 | 4 | 12.836 | 0
2018-11-13 02:00 | 16.6 | 31.4 | 162 | 56.1 | 0 | 7.9 | 12.2 | 27.5 | 4 | 12.836 | 0
2018-11-13 03:00 | 16.2 | 29.6 | 150 | 55.4 | 0 | 7.3 | 11.7 | 30.2 | 3 | 9.627 | 0
2018-11-13 04:00 | 16.1 | 26.8 | 158 | 53.4 | 0 | 6.7 | 11.4 | 34.1 | 3 | 9.627 | 0
2018-11-13 05:00 | 16.2 | 29.8 | 163 | 50.8 | 0 | 6 | 11.2 | 35.8 | 3 | 9.627 | 5.4
2018-11-13 06:00 | 15.8 | 27 | 160 | 53.1 | 0 | 6.3 | 11.2 | 35.7 | 3 | 9.627 | 79.4
2018-11-13 07:00 | 16 | 25 | 159 | 48.5 | 0 | 5.3 | 10.9 | 33.3 | 3 | 9.627 | 131.8
2018-11-13 08:00 | 17 | 27.4 | 154 | 43 | 0 | 4.5 | 11.1 | 36.1 | 3 | 9.627 | 735.1
2018-11-13 09:00 | 19.3 | 24.8 | 139 | 36.3 | 0 | 4.1 | 12 | 34.1 | 3 | 9.627 | 816.9
2018-11-13 10:00 | 21.6 | 22.6 | 138 | 30.8 | 0 | 3.9 | 13 | 29.7 | 3 | 9.627 | 856.9
2018-11-13 11:00 | 23.8 | 19.8 | 148 | 26 | 0 | 3.4 | 13.9 | 31.4 | 2 | 6.418 | 839.6
2018-11-13 12:00 | 25.6 | 17.2 | 131 | 22.7 | 0 | 3 | 14.5 | 30.3 | 4 | 12.836 | 887.6
2018-11-13 13:00 | 26.9 | 17.1 | 135 | 20.2 | 0 | 2.5 | 14.9 | 29.6 | 4 | 12.836 | 857.1
2018-11-13 14:00 | 27.9 | 14.1 | 162 | 16.8 | 0 | 0.8 | 14.9 | 29.2 | 2 | 6.418 | 864.6
2018-11-13 15:00 | 28.7 | 15.9 | 198 | 13 | 0 | -2 | 14.6 | 32.2 | 2 | 6.418 | 839.5
2018-11-13 16:00 | 29.2 | 15.5 | 196 | 8.8 | 0 | -6.6 | 14 | 32.1 | 2 | 6.418 | 758.3
2018-11-13 17:00 | 29.2 | 14 | 234 | 8.3 | 0 | -7.3 | 13.9 | 35.2 | 2 | 6.418 | 640
2018-11-13 18:00 | 29.1 | 14 | 209 | 7.2 | 0 | -8.9 | 13.6 | 38.8 | 3 | 9.627 | 267.9
2018-11-13 19:00 | 28.2 | 12.4 | 168 | 7.3 | 0 | -9.4 | 13.1 | 45.7 | 4 | 12.836 | 0
2018-11-13 20:00 | 25.9 | 9.6 | 181 | 11.1 | 0 | -6.3 | 12.6 | 47.6 | 7 | 22.463 | 0
2018-11-13 21:00 | 25.2 | 7.6 | 176 | 12.5 | 0 | -5.3 | 12.4 | 46.6 | 8 | 25.672 | 0
2018-11-13 22:00 | 23.4 | 6 | 225 | 14.8 | 0 | -4.4 | 11.7 | 47 | 7 | 22.463 | 0
2018-11-13 23:00 | 22 | 14.8 | 256 | 17.4 | 0 | -3.7 | 11.2 | 46.4 | 3 | 9.627 | 0
2018-11-14 | 20.8 | 19.8 | 125 | 22.6 | 0 | -1.1 | 11.2 | 46.4 | 5 | 16.045 | 0
2018-11-14 01:00 | 19.1 | 20.7 | 139 | 27 | 0 | -0.1 | 10.7 | 46.2 | 11 | 35.299 | 0
2018-11-14 02:00 | 17.9 | 21.7 | 148 | 35.4 | 0 | 2.4 | 10.8 | 44.7 | 10 | 32.09 | 0
2018-11-14 03:00 | 16.8 | 20.1 | 149 | 46.2 | 0 | 5.2 | 11.2 | 40.4 | 11 | 35.299 | 0
2018-11-14 04:00 | 16.1 | 19.6 | 148 | 53.7 | 0 | 6.8 | 11.5 | 37.3 | 12 | 38.508 | 0
2018-11-14 05:00 | 15.8 | 21.8 | 147 | 54.7 | 0 | 6.8 | 11.4 | 37.2 | 12 | 38.508 | 22
2018-11-14 06:00 | 15.8 | 17.4 | 146 | 53.6 | 0 | 6.5 | 11.2 | 37.3 | 9 | 28.881 | 202
2018-11-14 07:00 | 16.3 | 11.4 | 152 | 51.4 | 0 | 6.3 | 11.4 | 36.1 | 7 | 22.463 | 718.2
2018-11-14 08:00 | 19 | 15.3 | 148 | 40.8 | 0 | 5.5 | 12.3 | 36.2 | 4 | 12.836 | 758.4
2018-11-14 09:00 | 22.7 | 12.7 | 121 | 27.6 | 0 | 3.2 | 13.3 | 34.2 | 3 | 9.627 | 934.3
2018-11-14 10:00 | 26 | 8.3 | 99 | 21.4 | 0 | 2.5 | 14.5 | 33.5 | 4 | 12.836 | 892.3
2018-11-14 11:00 | 28.7 | 7.7 | 3 | 14.8 | 0 | -0.4 | 15 | 31.3 | 4 | 12.836 | 829.8
2018-11-14 12:00 | 30.8 | 11.4 | 226 | 10.8 | 0 | -2.7 | 15.3 | 30.1 | 4 | 12.836 | 974.8
2018-11-14 13:00 | 32 | 13.2 | 228 | 10 | 0 | -2.8 | 15.8 | 29.4 | 4 | 12.836 | 573.7
2018-11-14 14:00 | 32.9 | 19 | 296 | 9.4 | 0 | -3 | 16.2 | 30.2 | 4 | 12.836 | 588.7
2018-11-14 15:00 | 33 | 20.8 | 287 | 8.4 | 0 | -4.2 | 16 | 31.8 | 4 | 12.836 | 853.9
2018-11-14 16:00 | 33.7 | 22 | 247 | 7.6 | 0 | -4.8 | 16.2 | 36.5 | 4 | 12.836 | 804.4
2018-11-14 17:00 | 33.7 | 21.9 | 336 | 7.9 | 0 | -4.6 | 16.2 | 32.5 | 5 | 16.045 | 640.8
2018-11-14 18:00 | 33.2 | 20 | 218 | 8.3 | 0 | -4.1 | 16.1 | 36.2 | 3 | 9.627 | 60
2018-11-14 19:00 | 31.2 | 22.7 | 260 | 8.6 | 0 | -5.3 | 15 | 43.2 | 4 | 12.836 | 0
2018-11-14 20:00 | 29.3 | 13.1 | 189 | 10 | 0 | -4.8 | 14.3 | 45.4 | 4 | 12.836 | 0
2018-11-14 21:00 | 28.6 | 16.7 | 178 | 10 | 0 | -5.3 | 13.9 | 46 | 1 | 3.209 | 0
2018-11-14 22:00 | 27.7 | 15.7 | 147 | 11.2 | 0 | -4.7 | 13.6 | 44.4 | 1 | 3.209 | 0
2018-11-14 23:00 | 25.9 | 17.3 | 132 | 14.5 | 0 | -2.8 | 13.2 | 44.6 | 1 | 3.209 | 0
2018-11-15 | 24.1 | 20.2 | 128 | 20.8 | 0 | 0.6 | 13.2 | 44.5 | 1 | 3.209 | 0
2018-11-15 01:00 | 22.8 | 22.5 | 108 | 20.8 | 0 | -0.6 | 12.2 | 46.7 | 2 | 6.418 | 0
2018-11-15 02:00 | 21.8 | 20.7 | 124 | 20.2 | 0 | -1.8 | 11.5 | 47.4 | 4 | 12.836 | 0
2018-11-15 03:00 | 20.8 | 18.1 | 141 | 20.9 | 0 | -2 | 11 | 47.1 | 2 | 6.418 | 0
2018-11-15 04:00 | 20 | 20.9 | 143 | 23.9 | 0 | -1.1 | 10.8 | 47.2 | 2 | 6.418 | 0
2018-11-15 05:00 | 19.5 | 16.2 | 136 | 42 | 0 | 5.5 | 12.8 | 46 | 1 | 3.209 | 6.9
2018-11-15 06:00 | 19.1 | 20.8 | 127 | 98.7 | 0 | 18.8 | 18.9 | 42.4 | 1 | 3.209 | 14.6
2018-11-15 07:00 | 19.9 | 25 | 147 | 63.6 | 0 | 11.4 | 15.6 | 40.9 | 1 | 3.209 | 3.2
2018-11-15 08:00 | 20.3 | 28.9 | 179 | 36.3 | 0 | 5 | 12.7 | 39.3 | 1 | 3.209 | 0.2
2018-11-15 09:00 | 20.5 | 28.2 | 163 | 33.1 | 0 | 3.9 | 12.5 | 44.3 | 1 | 3.209 | 0.2
2018-11-15 10:00 | 21.2 | 35.5 | 173 | 29.9 | 0 | 3 | 12.5 | 42.9 | 2 | 6.418 | 36
2018-11-15 11:00 | 23.5 | 35 | 173 | 21.3 | 0 | 0.3 | 12.8 | 35.9 | 2 | 6.418 | 1
2018-11-15 12:00 | 24.2 | 41.8 | 154 | 14 | 0 | -4.6 | 12 | 38.4 | 1 | 3.209 | 5.2
2018-11-15 13:00 | 25 | 43.4 | 141 | 12.8 | 0 | -5.2 | 12.3 | 35.8 | 4 | 12.836 | 49.5
2018-11-15 14:00 | 24.8 | 44 | 141 | 16.1 | 0 | -2.2 | 12.8 | 37.9 | 6 | 19.254 | 0.6
2018-11-15 15:00 | 23.8 | 36.6 | 149 | 20.6 | 0 | 0.2 | 12.9 | 40.3 | 9 | 28.881 | 0.4
2018-11-15 16:00 | 23.4 | 41.8 | 112 | 22.2 | 0 | 0.8 | 12.9 | 39.7 | 7 | 22.463 | 116.4
2018-11-15 17:00 | 25.3 | 39.4 | 87 | 17.1 | 0 | -1.1 | 13.3 | 35.7 | 7 | 22.463 | 472.7
2018-11-15 18:00 | 25.9 | 39.3 | 93 | 15.2 | 0 | -2 | 13.3 | 35.5 | 4 | 12.836 | 85.1
2018-11-15 19:00 | 24.9 | 29.8 | 95 | 17.3 | 0 | -1.3 | 13 | 42.1 | 3 | 9.627 | 0
2018-11-15 20:00 | 23.4 | 26 | 146 | 25.4 | 0 | 2.6 | 13.4 | 45.8 | 2 | 6.418 | 0
2018-11-15 21:00 | 21.4 | 31.5 | 173 | 49 | 0 | 10.3 | 15.3 | 47.1 | 1 | 3.209 | 0
2018-11-15 22:00 | 20.3 | 27.8 | 160 | 48.2 | 0 | 9.1 | 14.3 | 47.6 | 1 | 3.209 | 0
2018-11-15 23:00 | 19.2 | 25.1 | 160 | 49.9 | 0 | 8.6 | 13.6 | 48.5 | 0 | 0 | 0
2018-11-16 | 18 | 25 | 179 | 58.8 | 0 | 9.9 | 13.7 | 48.1 | 0 | 0 | 0
2018-11-16 01:00 | 17.1 | 25.2 | 179 | 64.7 | 0 | 10.5 | 13.6 | 47.3 | 1 | 3.209 | 0
2018-11-16 02:00 | 16.5 | 25 | 172 | 67.4 | 0 | 10.5 | 13.3 | 47.4 | 1 | 3.209 | 0
2018-11-16 03:00 | 15.9 | 24.9 | 173 | 69.2 | 0 | 10.3 | 12.9 | 47.3 | 1 | 3.209 | 0
2018-11-16 04:00 | 15.2 | 26 | 186 | 71.7 | 0 | 10.2 | 12.5 | 46.3 | 1 | 3.209 | 0
2018-11-16 05:00 | 14.7 | 25.8 | 188 | 72.2 | 0 | 9.8 | 12.2 | 42.7 | 1 | 3.209 | 98.6
2018-11-16 06:00 | 14.5 | 24.3 | 177 | 74.8 | 0 | 10 | 12.2 | 38 | 1 | 3.209 | 561.7
2018-11-16 07:00 | 15.5 | 26.8 | 174 | 68.3 | 0 | 9.8 | 12.5 | 37.8 | 1 | 3.209 | 808.5
2018-11-16 08:00 | 17.4 | 31.4 | 171 | 52.2 | 0 | 7.6 | 12.4 | 36.3 | 1 | 3.209 | 937.2
2018-11-16 09:00 | 19.4 | 29 | 170 | 45.9 | 0 | 7.5 | 13.3 | 37.5 | 0 | 0 | 998.4
2018-11-16 10:00 | 21.6 | 27.8 | 160 | 37.9 | 0 | 6.8 | 14 | 35.2 | 0 | 0 | 1023.9
2018-11-16 11:00 | 23.3 | 28.7 | 161 | 31.7 | 0 | 5.8 | 14.4 | 34.4 | 0 | 0 | 1034.4
2018-11-16 12:00 | 24.9 | 28.6 | 151 | 27.4 | 0 | 5 | 14.8 | 36.2 | 1 | 3.209 | 1038.6
2018-11-16 13:00 | 26.1 | 27.8 | 147 | 23 | 0 | 3.7 | 14.9 | 34.3 | 1 | 3.209 | 1027.7
2018-11-16 14:00 | 26.7 | 25.7 | 146 | 21.3 | 0 | 3.1 | 15 | 35.7 | 1 | 3.209 | 999.4
2018-11-16 15:00 | 27.3 | 26.2 | 195 | 20.3 | 0 | 3 | 15.2 | 38.8 | 1 | 3.209 | 956.8
2018-11-16 16:00 | 27.7 | 27.5 | 195 | 19.8 | 0 | 2.9 | 15.3 | 36.6 | 2 | 6.418 | 887.8
2018-11-16 17:00 | 27.3 | 28 | 157 | 19.8 | 0 | 2.7 | 15.1 | 39.4 | 2 | 6.418 | 735
2018-11-16 18:00 | 26.7 | 31.4 | 175 | 22.3 | 0 | 3.7 | 15.1 | 43.8 | 2 | 6.418 | 229
2018-11-16 19:00 | 25.4 | 31.2 | 162 | 25.1 | 0 | 4.2 | 14.7 | 44.8 | 2 | 6.418 | 0
2018-11-16 20:00 | 23.9 | 30.1 | 177 | 28 | 0 | 4.6 | 14.2 | 47.9 | 1 | 3.209 | 0
2018-11-16 21:00 | 22.5 | 31.7 | 170 | 31 | 0 | 4.7 | 13.6 | 47.8 | 1 | 3.209 | 0
2018-11-16 22:00 | 20.9 | 32.1 | 158 | 32.9 | 0 | 4.1 | 12.7 | 47.3 | 1 | 3.209 | 0
2018-11-16 23:00 | 19.2 | 32.6 | 160 | 34.9 | 0 | 3.5 | 11.8 | 44.6 | 0 | 0 | 0
2018-11-17 | 17.9 | 29.2 | 153 | 42.3 | 0 | 5 | 11.7 | 42.8 | 0 | 0 | 0
2018-11-17 01:00 | 16.9 | 24.6 | 157 | 49.4 | 0 | 6.3 | 11.6 | 43.9 | 2 | 6.418 | 0
2018-11-17 02:00 | 16 | 21.2 | 164 | 56.2 | 0 | 7.3 | 11.6 | 40.9 | 6 | 19.254 | 0
2018-11-17 03:00 | 15.1 | 14.9 | 164 | 62.9 | 0 | 8.2 | 11.6 | 40.4 | 2 | 6.418 | 0
2018-11-17 04:00 | 14.5 | 14.4 | 159 | 65.7 | 0 | 8.3 | 11.3 | 40.8 | 2 | 6.418 | 0
2018-11-17 05:00 | 14.2 | 16.8 | 164 | 66.9 | 0 | 8.2 | 11.2 | 41.9 | 4 | 12.836 | 10.2
2018-11-17 06:00 | 14.2 | 21 | 166 | 66.7 | 0 | 8.1 | 11.1 | 40.4 | 2 | 6.418 | 72.9
2018-11-17 07:00 | 15.1 | 22.7 | 161 | 61.6 | 0 | 7.8 | 11.4 | 39.3 | 2 | 6.418 | 173.2
2018-11-17 08:00 | 16.9 | 22.6 | 145 | 51 | 0 | 6.8 | 11.9 | 37.7 | 1 | 3.209 | 404.6
2018-11-17 09:00 | 19.4 | 22.4 | 146 | 38.6 | 0 | 5 | 12.3 | 37.6 | 1 | 3.209 | 739
2018-11-17 10:00 | 22.3 | 19.8 | 141 | 26.8 | 0 | 2.5 | 12.9 | 36.7 | 1 | 3.209 | 851.9
2018-11-17 11:00 | 24.3 | 14.6 | 151 | 20.9 | 0 | 0.8 | 13.3 | 34.9 | 1 | 3.209 | 1019.5
2018-11-17 12:00 | 26 | 13.2 | 172 | 18 | 0 | 0.2 | 13.9 | 36.2 | 1 | 3.209 | 1034.8
2018-11-17 13:00 | 27 | 17.6 | 207 | 17.1 | 0 | 0.3 | 14.4 | 35.1 | 2 | 6.418 | 1027.4
2018-11-17 14:00 | 27.7 | 22.9 | 225 | 15.6 | 0 | -0.3 | 14.5 | 34.1 | 2 | 6.418 | 1016.5
2018-11-17 15:00 | 27.8 | 20.8 | 202 | 13.1 | 0 | -2.6 | 14.1 | 36.9 | 2 | 6.418 | 978.4
2018-11-17 16:00 | 28.2 | 20.4 | 183 | 11.7 | 0 | -3.7 | 14 | 35.3 | 3 | 9.627 | 906.3
2018-11-17 17:00 | 28.4 | 22.3 | 211 | 11.2 | 0 | -4.2 | 14 | 39.2 | 4 | 12.836 | 772.1
2018-11-17 18:00 | 28.2 | 19.2 | 179 | 10.4 | 0 | -5.3 | 13.7 | 40.3 | 4 | 12.836 | 417.5
2018-11-17 19:00 | 27.4 | 19.9 | 198 | 10 | 0 | -6.3 | 13.2 | 45.4 | 4 | 12.836 | 0
2018-11-17 20:00 | 25.3 | 13.1 | 182 | 13 | 0 | -4.8 | 12.5 | 48.1 | 4 | 12.836 | 0
2018-11-17 21:00 | 23.3 | 10.6 | 164 | 16 | 0 | -3.6 | 11.8 | 48.3 | 2 | 6.418 | 0
2018-11-17 22:00 | 22.7 | 22.2 | 156 | 15.9 | 0 | -4.2 | 11.4 | 48.7 | 2 | 6.418 | 0
2018-11-17 23:00 | 20.7 | 25.6 | 146 | 27.6 | 0 | 1.4 | 11.8 | 48.5 | 1 | 3.209 | 0
2018-11-18 | 19 | 26.5 | 146 | 29.8 | 0 | 1.1 | 10.9 | 48.7 | 1 | 3.209 | 0
2018-11-18 01:00 | 17.3 | 27.5 | 146 | 44.6 | 0 | 5.1 | 11.4 | 47.1 | 2 | 6.418 | 0
2018-11-18 02:00 | 15.9 | 25.9 | 162 | 55.9 | 0 | 7.2 | 11.5 | 45.5 | 1 | 3.209 | 0
2018-11-18 03:00 | 15.1 | 22.4 | 160 | 64.4 | 0 | 8.5 | 11.7 | 44.5 | 1 | 3.209 | 0
2018-11-18 04:00 | 14.5 | 19.1 | 155 | 72.3 | 0 | 9.5 | 11.9 | 39.5 | 2 | 6.418 | 0
2018-11-18 05:00 | 14 | 22.1 | 146 | 72 | 0 | 9.1 | 11.5 | 41.9 | 1 | 3.209 | 224
2018-11-18 06:00 | 13.7 | 23.4 | 152 | 68.1 | 0 | 7.9 | 10.8 | 45.1 | 1 | 3.209 | 704.4
2018-11-18 07:00 | 14.9 | 26.4 | 137 | 60.2 | 0 | 7.3 | 11.1 | 41.4 | 1 | 3.209 | 879.5
2018-11-18 08:00 | 17.2 | 26.3 | 143 | 47.4 | 0 | 5.9 | 11.7 | 39.9 | 1 | 3.209 | 966.6
2018-11-18 09:00 | 20 | 21 | 139 | 34.5 | 0 | 3.9 | 12.3 | 39.5 | 1 | 3.209 | 1013.1
2018-11-18 10:00 | 22.3 | 15.8 | 159 | 24.8 | 0 | 1.5 | 12.6 | 37.6 | 1 | 3.209 | 1038.4
2018-11-18 11:00 | 24.6 | 13.7 | 127 | 18.5 | 0 | -0.6 | 13.1 | 38.8 | 2 | 6.418 | 1051.9
2018-11-18 12:00 | 26.2 | 9.9 | 160 | 16.3 | 0 | -1 | 13.7 | 35 | 2 | 6.418 | 1052.6
2018-11-18 13:00 | 27.6 | 10.9 | 108 | 14.6 | 0 | -1.3 | 14.3 | 33.3 | 3 | 9.627 | 1048.9
2018-11-18 14:00 | 28.7 | 16.3 | 179 | 11.4 | 0 | -3.7 | 14.2 | 33.1 | 2 | 6.418 | 1034.8
2018-11-18 15:00 | 28.9 | 20 | 257 | 9.4 | 0 | -5.9 | 13.9 | 34.8 | 3 | 9.627 | 991.7
2018-11-18 16:00 | 28.8 | 21.5 | 188 | 9.7 | 0 | -5.6 | 13.9 | 39.5 | 3 | 9.627 | 923.9
2018-11-18 17:00 | 29.1 | 18.7 | 224 | 9.2 | 0 | -6.1 | 14 | 39 | 3 | 9.627 | 791.9
2018-11-18 18:00 | 28.9 | 18.7 | 210 | 7.7 | 0 | -8.5 | 13.5 | 41.4 | 2 | 6.418 | 457.8
2018-11-18 19:00 | 28.1 | 14.1 | 186 | 6 | 0 | -12 | 12.8 | 45.9 | 2 | 6.418 | 0
2018-11-18 20:00 | 25.3 | 14.2 | 208 | 3.8 | 0 | -19.1 | 10.8 | 48.9 | 2 | 6.418 | 0
2018-11-18 21:00 | 23.5 | 15.1 | 177 | 8.1 | 0 | -12.4 | 10.6 | 49.6 | 2 | 6.418 | 0
2018-11-18 22:00 | 22.2 | 20 | 124 | 21.7 | 0 | -0.8 | 12 | 47.3 | 2 | 6.418 | 0
2018-11-18 23:00 | 20.8 | 18.8 | 121 | 27.3 | 0 | 1.4 | 11.8 | 48.4 | 1 | 3.209 | 0
2018-11-19 | 19.3 | 18 | 125 | 33.6 | 0 | 3 | 11.7 | 47 | 2 | 6.418 | 0
2018-11-19 01:00 | 18.3 | 22.7 | 131 | 39.3 | 0 | 4.4 | 11.6 | 45.6 | 1 | 3.209 | 0
2018-11-19 02:00 | 17.2 | 18.6 | 134 | 48.8 | 0 | 6.4 | 11.9 | 41.7 | 1 | 3.209 | 0
2018-11-19 03:00 | 16.6 | 13.6 | 120 | 57 | 0 | 8.1 | 12.3 | 38.4 | 1 | 3.209 | 0
2018-11-19 04:00 | 16.1 | 18 | 115 | 59.5 | 0 | 8.2 | 12.1 | 35.7 | 1 | 3.209 | 0
2018-11-19 05:00 | 15.5 | 22.2 | 108 | 59.9 | 0 | 7.8 | 11.7 | 35.7 | 1 | 3.209 | 237.4
2018-11-19 06:00 | 15.5 | 21.1 | 107 | 56.9 | 0 | 7 | 11.3 | 38 | 1 | 3.209 | 731.9
2018-11-19 07:00 | 17.9 | 20.6 | 104 | 41.8 | 0 | 4.6 | 11.5 | 37.9 | 1 | 3.209 | 898.2
2018-11-19 08:00 | 21.8 | 23.2 | 87 | 22.1 | 0 | -0.8 | 11.8 | 38 | 1 | 3.209 | 981.3
2018-11-19 09:00 | 24.8 | 27.5 | 51 | 14.2 | 0 | -3.9 | 12.4 | 35.3 | 1 | 3.209 | 1024.2
2018-11-19 10:00 | 27.4 | 27.4 | 34 | 10.1 | 0 | -6.2 | 13.2 | 37.5 | 2 | 6.418 | 1045.1
2018-11-19 11:00 | 29.1 | 22.6 | 25 | 7.8 | 0 | -8.2 | 13.7 | 33.4 | 3 | 9.627 | 1053.5
2018-11-19 12:00 | 30.3 | 16.8 | 9 | 7 | 0 | -8.4 | 14.2 | 36.3 | 2 | 6.418 | 1055.7
2018-11-19 13:00 | 31.5 | 12.1 | 3 | 6.7 | 0 | -8.3 | 14.7 | 36.7 | 2 | 6.418 | 1048.4
2018-11-19 14:00 | 32 | 11.9 | 20 | 6.2 | 0 | -8.8 | 14.9 | 35.9 | 2 | 6.418 | 1022.2
2018-11-19 15:00 | 32.8 | 11.1 | 239 | 5.5 | 0 | -9.6 | 15.1 | 37.9 | 2 | 6.418 | 793
2018-11-19 16:00 | 33.1 | 9.6 | 292 | 5.6 | 0 | -9.2 | 15.3 | 38.8 | 2 | 6.418 | 572.9
2018-11-19 17:00 | 32.9 | 8.7 | 190 | 5.9 | 0 | -8.7 | 15.3 | 38.8 | 1 | 3.209 | 777.3
2018-11-19 18:00 | 33 | 9.8 | 94 | 5.6 | 0 | -9.3 | 15.2 | 38.4 | 2 | 6.418 | 420.5
2018-11-19 19:00 | 32.1 | 11.8 | 109 | 5.7 | 0 | -9.7 | 14.7 | 44.9 | 2 | 6.418 | 0
2018-11-19 20:00 | 28.9 | 15.8 | 70 | 7 | 0 | -9.5 | 13.4 | 47.7 | 2 | 6.418 | 0
2018-11-19 21:00 | 27.4 | 19.9 | 69 | 6.4 | 0 | -11.6 | 12.5 | 48.2 | 2 | 6.418 | 0
2018-11-19 22:00 | 25.9 | 18.2 | 67 | 7.1 | 0 | -11.6 | 11.7 | 48.7 | 2 | 6.418 | 0
2018-11-19 23:00 | 24.8 | 19.2 | 67 | 7.9 | 0 | -11.1 | 11.3 | 48.2 | 3 | 9.627 | 0
2018-11-20 | 23.3 | 16.1 | 81 | 10 | 0 | -9.6 | 10.7 | 48.1 | 1 | 3.209 | 0
2018-11-20 01:00 | 24 | 22.9 | 92 | 7 | 0 | -13.2 | 10.6 | 48.8 | 2 | 6.418 | 0
2018-11-20 02:00 | 23.7 | 25.5 | 44 | 8.2 | 0 | -11.5 | 10.7 | 48.4 | 1 | 3.209 | 0
2018-11-20 03:00 | 23.1 | 27.5 | 41 | 8.5 | 0 | -11.5 | 10.4 | 48.5 | 1 | 3.209 | 0
2018-11-20 04:00 | 22.6 | 25.6 | 42 | 8.6 | 0 | -11.8 | 10.1 | 48.2 | 1 | 3.209 | 0
2018-11-20 05:00 | 22.3 | 24.1 | 36 | 9.4 | 0 | -11.1 | 10.1 | 47 | 1 | 3.209 | 107.6
2018-11-20 06:00 | 22.2 | 27.1 | 36 | 9.2 | 0 | -11.2 | 10 | 48.4 | 1 | 3.209 | 623.4
2018-11-20 07:00 | 23.7 | 27.9 | 45 | 8.6 | 0 | -11.1 | 10.7 | 41.9 | 1 | 3.209 | 809.9
2018-11-20 08:00 | 26.5 | 39.7 | 29 | 5.9 | 0 | -13.3 | 11.9 | 32.8 | 2 | 6.418 | 906.1
2018-11-20 09:00 | 29.2 | 42.4 | 18 | 4 | 0 | -15.7 | 12.9 | 26.6 | 2 | 6.418 | 926.7
2018-11-20 10:00 | 31.3 | 40 | 10 | 3 | 0 | -16.9 | 13.7 | 30.6 | 3 | 9.627 | 890
2018-11-20 11:00 | 33 | 40.6 | 4 | 2.3 | 0 | -18.5 | 14.4 | 29.6 | 4 | 12.836 | 889.4
2018-11-20 12:00 | 34.5 | 37.8 | 0 | 2 | 0 | -19.6 | 14.9 | 32.4 | 3 | 9.627 | 937.6
2018-11-20 13:00 | 35.7 | 35.2 | 1 | 1.6 | 0 | -20.4 | 15.4 | 32.6 | 2 | 6.418 | 907.5
2018-11-20 14:00 | 36.7 | 31.9 | 4 | 1.4 | 0 | -20.3 | 15.8 | 34.4 | 2 | 6.418 | 827.5
2018-11-20 15:00 | 37.5 | 27.8 | 330 | 1.8 | 0 | -18.2 | 16.2 | 33.7 | 2 | 6.418 | 376.7
2018-11-20 16:00 | 37.5 | 27.1 | 340 | 2.3 | 0 | -16.4 | 16.4 | 36.8 | 1 | 3.209 | 449.3
2018-11-20 17:00 | 37.8 | 24.2 | 332 | 2.8 | 0 | -13.6 | 16.7 | 39.8 | 1 | 3.209 | 393.6
2018-11-20 18:00 | 37.3 | 20.6 | 341 | 3.1 | 0 | -12.8 | 16.6 | 41 | 5 | 16.045 | 0.6
2018-11-20 19:00 | 35.5 | 18.2 | 0 | 4.2 | 0 | -11 | 16 | 46.8 | 5 | 16.045 | 0
2018-11-20 20:00 | 33.1 | 18.1 | 22 | 5.2 | 0 | -10.1 | 15.1 | 46.8 | 5 | 16.045 | 0
2018-11-20 21:00 | 31.6 | 25.3 | 41 | 12.8 | 0 | -1.3 | 16.2 | 31.5 | 6 | 19.254 | 0
2018-11-20 22:00 | 30.1 | 28.6 | 199 | 20.7 | 0 | 5.3 | 17 | 28.6 | 8 | 25.672 | 0
2018-11-20 23:00 | 27.2 | 31.4 | 225 | 26 | 0 | 6.2 | 16.1 | 25.5 | 8 | 25.672 | 0
2018-11-21 | 25.6 | 29.3 | 254 | 32.3 | 0 | 7.9 | 16.1 | 23.6 | 8 | 25.672 | 0
2018-11-21 01:00 | 24 | 28.8 | 190 | 37.6 | 0 | 8.8 | 15.8 | 22.4 | 6 | 19.254 | 0
2018-11-21 02:00 | 22.2 | 33.2 | 195 | 44.8 | 0 | 9.8 | 15.4 | 16.6 | 4 | 12.836 | 0
2018-11-21 03:00 | 19.7 | 35 | 195 | 58.8 | 0 | 11.4 | 15.1 | 12.8 | 4 | 12.836 | 0
2018-11-21 04:00 | 18.3 | 36.1 | 192 | 63.7 | 0 | 11.3 | 14.5 | 13.1 | 3 | 9.627 | 0
2018-11-21 05:00 | 17.5 | 33.7 | 190 | 65.7 | 0 | 11 | 14 | 13.1 | 3 | 9.627 | 38.2
2018-11-21 06:00 | 16.7 | 32.2 | 192 | 66.2 | 0 | 10.4 | 13.4 | 13.8 | 4 | 12.836 | 265.2
2018-11-21 07:00 | 16.9 | 33.6 | 194 | 62.4 | 0 | 9.7 | 13.1 | 15.7 | 3 | 9.627 | 398.7
2018-11-21 08:00 | 17.7 | 38.1 | 191 | 54.9 | 0 | 8.6 | 13 | 19.3 | 3 | 9.627 | 507.1
2018-11-21 09:00 | 19 | 33.2 | 168 | 48.9 | 0 | 8.1 | 13.4 | 24 | 4 | 12.836 | 758.1
2018-11-21 10:00 | 21.3 | 31.5 | 170 | 39.5 | 0 | 7 | 14 | 25.2 | 2 | 6.418 | 1004.7
2018-11-21 11:00 | 23.4 | 33 | 177 | 32.2 | 0 | 6 | 14.5 | 30 | 3 | 9.627 | 1032.9
2018-11-21 12:00 | 25 | 30 | 177 | 28.5 | 0 | 5.7 | 15.1 | 30.3 | 3 | 9.627 | 1039.9
2018-11-21 13:00 | 26.6 | 30.7 | 181 | 24.8 | 0 | 5.1 | 15.6 | 32.4 | 3 | 9.627 | 1033.6
2018-11-21 14:00 | 27.9 | 31 | 170 | 21.8 | 0 | 4.4 | 15.9 | 32.2 | 3 | 9.627 | 1020.3
2018-11-21 15:00 | 29 | 33.4 | 176 | 18.9 | 0 | 3.3 | 16 | 32.2 | 4 | 12.836 | 990.1
2018-11-21 16:00 | 29.4 | 33.2 | 179 | 16.6 | 0 | 1.8 | 15.8 | 31.8 | 11 | 35.299 | 919.8
2018-11-21 17:00 | 29.2 | 31.3 | 207 | 15.5 | 0 | 0.8 | 15.4 | 36.7 | 10 | 32.09 | 780.1
2018-11-21 18:00 | 28.6 | 28.8 | 198 | 14.8 | 0 | -0.3 | 14.9 | 39.2 | 18 | 57.762 | 378.4
2018-11-21 19:00 | 26.4 | 32.7 | 195 | 20.3 | 0 | 2 | 14.6 | 35.8 | 11 | 35.299 | 0
2018-11-21 20:00 | 24 | 35.6 | 140 | 16 | 0 | -3.2 | 12.3 | 41.8 | 11 | 35.299 | 0
2018-11-21 21:00 | 22.4 | 34.2 | 137 | 19.4 | 0 | -1.9 | 11.8 | 40.1 | 8 | 25.672 | 0
2018-11-21 22:00 | 20.9 | 31.4 | 142 | 29.7 | 0 | 2.6 | 12.3 | 36.8 | 16 | 51.344 | 0
2018-11-21 23:00 | 19.4 | 27.7 | 141 | 37.4 | 0 | 4.6 | 12.2 | 30 | 118 | 378.6617 | 0
2018-11-22 | 17.8 | 26.4 | 150 | 45.4 | 0 | 5.9 | 12 | 24.7 | 154 | 494.1856 | 0
2018-11-22 01:00 | 16.6 | 29.2 | 142 | 55.3 | 0 | 7.7 | 12.1 | 19.4 | 31 | 99.4789 | 0
2018-11-22 02:00 | 15.5 | 26.4 | 143 | 63.8 | 0 | 8.8 | 12 | 16.5 | 9 | 28.881 | 0
2018-11-22 03:00 | 14.7 | 20.6 | 155 | 66.2 | 0 | 8.5 | 11.6 | 16.9 | 8 | 25.672 | 0
2018-11-22 04:00 | 14.2 | 17.2 | 157 | 63.6 | 0 | 7.4 | 10.8 | 19.3 | 4 | 12.836 | 0
2018-11-22 05:00 | 13.6 | 17 | 154 | 58 | 0 | 5.5 | 9.8 | 23.6 | 3 | 9.627 | 224.7
2018-11-22 06:00 | 13.3 | 16 | 159 | 57.1 | 0 | 5.1 | 9.5 | 24.9 | 4 | 12.836 | 708.2
2018-11-22 07:00 | 15.2 | 22.2 | 168 | 49.7 | 0 | 4.9 | 10.3 | 24.7 | 3 | 9.627 | 883.4
2018-11-22 08:00 | 17.9 | 24.7 | 166 | 39.6 | 0 | 4 | 11.3 | 26.3 | 4 | 12.836 | 962.1
2018-11-22 09:00 | 20.5 | 22 | 135 | 30.9 | 0 | 2.9 | 12.2 | 29.4 | 3 | 9.627 | 1007.8
2018-11-22 10:00 | 22.7 | 16.4 | 127 | 25 | 0 | 1.9 | 12.9 | 30.5 | 2 | 6.418 | 1036
2018-11-22 11:00 | 24.4 | 9.7 | 108 | 21.6 | 0 | 1.3 | 13.5 | 28 | 2 | 6.418 | 1053.4
2018-11-22 12:00 | 26.6 | 9.5 | 79 | 14 | 0 | -2.8 | 13.5 | 30.1 | 2 | 6.418 | 1050.2
2018-11-22 13:00 | 28.1 | 9.9 | 344 | 11.8 | 0 | -3.8 | 14 | 30.3 | 2 | 6.418 | 1039.5
2018-11-22 14:00 | 29.6 | 10 | 127 | 9.6 | 0 | -5.1 | 14.4 | 30.6 | 2 | 6.418 | 1000.3
2018-11-22 15:00 | 30.8 | 12.6 | 165 | 8.6 | 0 | -5.6 | 14.8 | 31.7 | 2 | 6.418 | 930.3
2018-11-22 16:00 | 31.3 | 15.8 | 194 | 6.9 | 0 | -8 | 14.7 | 34 | 2 | 6.418 | 763.1
2018-11-22 17:00 | 31.1 | 16.6 | 195 | 1.8 | 0 | -24.1 | 13.3 | 35 | 2 | 6.418 | 242.4
2018-11-22 18:00 | 30.2 | 14 | 209 | 0.8 | 0 | -35 | 12.6 | 40.2 | 3 | 9.627 | 11.7
2018-11-22 19:00 | 29.3 | 12 | 180 | 2.5 | 0 | -23.3 | 12.5 | 46.2 | 4 | 12.836 | 0
2018-11-22 20:00 | 27.2 | 9.8 | 189 | 10.7 | 0 | -5.7 | 13.2 | 46.1 | 5 | 16.045 | 0
2018-11-22 21:00 | 26.6 | 9.3 | 190 | 11.8 | 0 | -4.9 | 13.1 | 44.2 | 5 | 16.045 | 0
2018-11-22 22:00 | 25.9 | 8.9 | 180 | 11 | 0 | -6.3 | 12.5 | 45.9 | 5 | 16.045 | 0
2018-11-22 23:00 | 24.5 | 12.9 | 203 | 12.3 | 0 | -6.1 | 11.9 | 45.3 | 5 | 16.045 | 0
2018-11-23 | 22.9 | 18.2 | 131 | 17 | 0 | -3.1 | 11.7 | 43.1 | 5 | 16.045 | 0
2018-11-23 01:00 | 21.3 | 17 | 121 | 20.4 | 0 | -2.1 | 11.2 | 42.4 | 4 | 12.836 | 0
2018-11-23 02:00 | 20.1 | 15.5 | 122 | 24.8 | 0 | -0.4 | 11 | 43.2 | 7 | 22.463 | 0
2018-11-23 03:00 | 19.7 | 15.6 | 121 | 29 | 0 | 1.4 | 11.3 | 40 | 6 | 19.254 | 0
2018-11-23 04:00 | 19.2 | 15.1 | 143 | 31.4 | 0 | 2.1 | 11.3 | 41.6 | 6 | 19.254 | 0
2018-11-23 05:00 | 18.8 | 17.2 | 118 | 34.5 | 0 | 3 | 11.4 | 40.9 | 5 | 16.045 | 62.4
2018-11-23 06:00 | 19 | 12.4 | 118 | 39.4 | 0 | 5 | 12.2 | 39.4 | 5 | 16.045 | 74.7
2018-11-23 07:00 | 20.6 | 14 | 105 | 34.8 | 0 | 4.6 | 12.8 | 35.1 | 5 | 16.045 | 0.5
2018-11-23 08:00 | 23.4 | 17.4 | 91 | 23.3 | 0 | 1.5 | 13.1 | 37 | 4 | 12.836 | 134.4
2018-11-23 09:00 | 27.4 | 22.4 | 53 | 11.8 | 0 | -4.6 | 13.5 | 34 | 4 | 12.836 | 344.9
2018-11-23 10:00 | 29.9 | 25.7 | 29 | 7.4 | 0 | -8.2 | 14 | 33.6 | 5 | 16.045 | 331.1
2018-11-23 11:00 | 31.2 | 22 | 19 | 6.2 | 0 | -9.1 | 14.5 | 35 | 5 | 16.045 | 620.2
2018-11-23 12:00 | 32.5 | 19.8 | 40 | 5.2 | 0 | -10.6 | 14.8 | 31.2 | 5 | 16.045 | 300
2018-11-23 13:00 | 33.4 | 15.5 | 346 | 5 | 0 | -10.2 | 15.3 | 34.4 | 5 | 16.045 | 402.2
2018-11-23 14:00 | 34.5 | 12 | 5 | 5.2 | 0 | -8.7 | 15.9 | 32.7 | 4 | 12.836 | 734
2018-11-23 15:00 | 36.1 | 11.9 | 311 | 5.4 | 0 | -7.7 | 16.7 | 32.5 | 5 | 16.045 | 96.5
2018-11-23 16:00 | 35.5 | 8.9 | 354 | 6.4 | 0 | -6.1 | 16.7 | 34.5 | 4 | 12.836 | 171.1
2018-11-23 17:00 | 35.7 | 15 | 182 | 5.7 | 0 | -7.2 | 16.6 | 37.2 | 3 | 9.627 | 14.5
2018-11-23 18:00 | 34.9 | 12.9 | 259 | 7.1 | 0 | -5.1 | 16.6 | 41.9 | 4 | 12.836 | 0
2018-11-23 19:00 | 34.1 | 9.3 | 270 | 8.7 | 0 | -3.1 | 16.6 | 44.1 | 4 | 12.836 | 0
2018-11-23 20:00 | 33.1 | 14 | 260 | 10 | 0 | -2 | 16.4 | 44.6 | 4 | 12.836 | 0
2018-11-23 21:00 | 32.3 | 30.6 | 281 | 11.9 | 0 | -0.6 | 16.4 | 41.1 | 4 | 12.836 | 0
2018-11-23 22:00 | 29.7 | 9 | 314 | 23.6 | 0 | 6.8 | 17.4 | 38.8 | 4 | 12.836 | 0
2018-11-23 23:00 | 28.6 | 7 | 320 | 25.5 | 0 | 7.2 | 17 | 44.7 | 4 | 12.836 | 0
2018-11-24 | 27.8 | 3.8 | 264 | 27 | 0 | 7.3 | 16.8 | 45.8 | 4 | 12.836 | 0
2018-11-24 01:00 | 25.9 | 15.2 | 133 | 26.8 | 0 | 5.6 | 15.4 | 46.9 | 5 | 16.045 | 0
2018-11-24 02:00 | 24.9 | 12.5 | 91 | 27.4 | 0 | 5 | 14.8 | 46.1 | 4 | 12.836 | 0
2018-11-24 03:00 | 24.6 | 12.3 | 80 | 25.7 | 0 | 3.9 | 14.3 | 45.3 | 4 | 12.836 | 0
2018-11-24 04:00 | 23.9 | 14.4 | 80 | 25.9 | 0 | 3.3 | 13.8 | 45.8 | 3 | 9.627 | 0
2018-11-24 05:00 | 23.9 | 12.2 | 83 | 26.4 | 0 | 3.7 | 13.9 | 45.9 | 3 | 9.627 | 6
2018-11-24 06:00 | 24.1 | 6 | 86 | 27.9 | 0 | 4.6 | 14.3 | 45.9 | 2 | 6.418 | 0.7
2018-11-24 07:00 | 24.8 | 5.2 | 48 | 26.8 | 0 | 4.7 | 14.7 | 44.9 | 3 | 9.627 | 2.1
2018-11-24 08:00 | 26.9 | 6.8 | 74 | 22.3 | 0 | 3.8 | 15.3 | 41.7 | 3 | 9.627 | 0.3
2018-11-24 09:00 | 28.1 | 8.2 | 151 | 20.1 | 0 | 3.4 | 15.7 | 39.6 | 4 | 12.836 | 54.1
2018-11-24 10:00 | 30.8 | 14.1 | 77 | 14.4 | 0 | 1 | 16.1 | 37.6 | 3 | 9.627 | 657.4
2018-11-24 11:00 | 34.2 | 19.8 | 28 | 7.6 | 0 | -5 | 16.4 | 34.3 | 3 | 9.627 | 869.3
2018-11-24 12:00 | 36 | 17.8 | 3 | 8.4 | 0 | -1.9 | 17.6 | 31 | 3 | 9.627 | 891.4
2018-11-24 13:00 | 37.3 | 18.5 | 339 | 10.6 | 0 | 1.9 | 18.9 | 32.5 | 3 | 9.627 | 824.6
2018-11-24 14:00 | 38.3 | 19 | 283 | 10.1 | 0 | 2.1 | 19.3 | 31.5 | 3 | 9.627 | 656.9
2018-11-24 15:00 | 38.6 | 20.6 | 255 | 9.8 | 0 | 2 | 19.4 | 31.6 | 4 | 12.836 | 798.8
2018-11-24 16:00 | 38.9 | 20.5 | 224 | 9.7 | 0 | 2.1 | 19.5 | 35.3 | 3 | 9.627 | 530.4
2018-11-24 17:00 | 39.1 | 21.5 | 284 | 8.2 | 0 | 0 | 19.1 | 35.1 | 3 | 9.627 | 416.2
2018-11-24 18:00 | 38.6 | 16.1 | 210 | 8 | 0 | -0.6 | 18.8 | 40.1 | 3 | 9.627 | 267.6
2018-11-24 19:00 | 37.9 | 21.8 | 255 | 8 | 0 | -1.2 | 18.4 | 39.7 | 3 | 9.627 | 0.3
2018-11-24 20:00 | 35.7 | 25.2 | 202 | 12.4 | 0 | 2.9 | 18.5 | 43.5 | 3 | 9.627 | 0
2018-11-24 21:00 | 33.2 | 36.2 | 199 | 18.9 | 0 | 6.6 | 18.6 | 34.9 | 2 | 6.418 | 0
2018-11-24 22:00 | 29.7 | 33.2 | 154 | 26.4 | 0 | 8.6 | 18 | 42.9 | 3 | 9.627 | 0
2018-11-24 23:00 | 28.4 | 30.8 | 154 | 31.9 | 0 | 10.3 | 18.1 | 43.9 | 3 | 9.627 | 0
2018-11-25 | 26.9 | 27.3 | 140 | 35 | 0 | 10.3 | 17.5 | 44 | 3 | 9.627 | 0
2018-11-25 01:00 | 25.7 | 27.8 | 143 | 34.6 | 0 | 9.1 | 16.6 | 44.1 | 3 | 9.627 | 0
2018-11-25 02:00 | 24.7 | 23.8 | 144 | 35.6 | 0 | 8.7 | 16 | 44.2 | 3 | 9.627 | 0
2018-11-25 03:00 | 23.6 | 16.8 | 145 | 38.9 | 0 | 8.9 | 15.6 | 45 | 3 | 9.627 | 0
2018-11-25 04:00 | 22.8 | 19.6 | 140 | 40.3 | 0 | 8.7 | 15.2 | 44.2 | 3 | 9.627 | 0
2018-11-25 05:00 | 22 | 22.4 | 133 | 43.3 | 0 | 9 | 15 | 39.8 | 2 | 6.418 | 51.6
2018-11-25 06:00 | 21.4 | 20.4 | 134 | 48.5 | 0 | 10.1 | 15.2 | 30.8 | 2 | 6.418 | 225.9
2018-11-25 07:00 | 22.2 | 24 | 135 | 50.1 | 0 | 11.4 | 16.1 | 25.4 | 2 | 6.418 | 352.8
2018-11-25 08:00 | 25.1 | 23.2 | 128 | 43.3 | 0 | 11.9 | 17.5 | 25.8 | 2 | 6.418 | 739.4
2018-11-25 09:00 | 28.4 | 21.2 | 116 | 35.3 | 0 | 11.7 | 18.7 | 28.8 | 2 | 6.418 | 870
2018-11-25 10:00 | 32.4 | 18.9 | 96 | 25 | 0 | 10 | 19.5 | 31 | 2 | 6.418 | 946.2
2018-11-25 11:00 | 36.3 | 21.2 | 35 | 15.7 | 0 | 6.5 | 19.8 | 34.6 | 3 | 9.627 | 926.3
2018-11-25 12:00 | 38.7 | 24.9 | 6 | 11.1 | 0 | 3.6 | 19.8 | 32.5 | 3 | 9.627 | 325
2018-11-25 13:00 | 39.8 | 23.2 | 344 | 9.4 | 0 | 2.3 | 19.9 | 35.1 | 4 | 12.836 | 415.1
2018-11-25 14:00 | 40.3 | 21.1 | 337 | 8.5 | 0 | 1.4 | 19.9 | 33.3 | 5 | 16.045 | 483.8
2018-11-25 15:00 | 40.9 | 19.8 | 262 | 7.8 | 0 | 0.8 | 20 | 33.3 | 5 | 16.045 | 534.4
2018-11-25 16:00 | 41.1 | 21.4 | 297 | 7.5 | 0 | 0.3 | 19.9 | 34.9 | 7 | 22.463 | 151.3
2018-11-25 17:00 | 40.6 | 12.6 | 288 | 8.3 | 0 | 1.2 | 19.9 | 36.3 | 7 | 22.463 | 457.6
2018-11-25 18:00 | 39.8 | 23.4 | 322 | 9 | 0 | 1.7 | 19.7 | 37.1 | 8 | 25.672 | 58.6
2018-11-25 19:00 | 37.9 | 23.8 | 155 | 11.4 | 0 | 3.2 | 19.4 | 42 | 8 | 25.672 | 0.1
2018-11-25 20:00 | 33.4 | 37 | 134 | 23 | 0 | 9.7 | 19.8 | 35.8 | 8 | 25.672 | 0
2018-11-25 21:00 | 31 | 28.8 | 140 | 27.2 | 0 | 10.2 | 19.1 | 38.6 | 7 | 22.463 | 0
2018-11-25 22:00 | 29.6 | 27.4 | 153 | 29 | 0 | 9.9 | 18.4 | 40.4 | 7 | 22.463 | 0
2018-11-25 23:00 | 28.4 | 28.6 | 138 | 31.6 | 0 | 10.2 | 18.1 | 41.6 | 7 | 22.463 | 0
2018-11-26 | 27.4 | 35.3 | 128 | 33.9 | 0 | 10.4 | 17.8 | 41.3 | 7 | 22.463 | 0
2018-11-26 01:00 | 26.1 | 29 | 134 | 38.5 | 0 | 11.1 | 17.6 | 39.2 | 6 | 19.254 | 0
2018-11-26 02:00 | 25.7 | 23.2 | 122 | 40.9 | 0 | 11.6 | 17.6 | 37.8 | 5 | 16.045 | 0
2018-11-26 03:00 | 25.7 | 25.1 | 146 | 40 | 0 | 11.4 | 17.5 | 39.5 | 5 | 16.045 | 0
2018-11-26 04:00 | 26.7 | 23.9 | 150 | 36.7 | 0 | 10.9 | 17.7 | 35 | 5 | 16.045 | 0
2018-11-26 05:00 | 29.4 | 27.9 | 134 | 28.5 | 0 | 8.9 | 18 | 34.1 | 5 | 16.045 | 0.9
2018-11-26 06:00 | 30.3 | 31.1 | 87 | 23.3 | 0 | 7.3 | 17.8 | 40.3 | 4 | 12.836 | 3.2
2018-11-26 07:00 | 31 | 24.8 | 75 | 20.4 | 0 | 6.1 | 17.6 | 41.8 | 5 | 16.045 | 25.2
2018-11-26 08:00 | 33 | 28.2 | 70 | 16.5 | 0 | 4.7 | 17.9 | 40.8 | 4 | 12.836 | 38
2018-11-26 09:00 | 34.6 | 30.4 | 46 | 13 | 0 | 2.6 | 18 | 37.1 | 3 | 9.627 | 431.5
2018-11-26 10:00 | 37 | 31.5 | 21 | 10.6 | 0 | 1.8 | 18.7 | 33.7 | 3 | 9.627 | 299.6
2018-11-26 11:00 | 38.6 | 33.2 | 318 | 11 | 0 | 3.5 | 19.8 | 32.2 | 3 | 9.627 | 119.9
2018-11-26 12:00 | 38.1 | 34.4 | 287 | 13.2 | 0 | 5.7 | 20.2 | 33.9 | 2 | 6.418 | 129.5
2018-11-26 13:00 | 37.8 | 35.1 | 270 | 13.6 | 0 | 5.8 | 20.1 | 32 | 2 | 6.418 | 1.7
2018-11-26 14:00 | 37.4 | 30.8 | 269 | 13.1 | 0 | 5 | 19.7 | 37.6 | 3 | 9.627 | 34.8
2018-11-26 15:00 | 37.5 | 24.2 | 239 | 12.6 | 0 | 4.5 | 19.6 | 36.1 | 3 | 9.627 | 36.3
2018-11-26 16:00 | 37.7 | 15.4 | 249 | 13.2 | 0 | 5.3 | 19.9 | 37.9 | 3 | 9.627 | 172.5
2018-11-26 17:00 | 37.8 | 11.9 | 219 | 13.7 | 0 | 5.8 | 20 | 32.3 | 2 | 6.418 | 36.9
2018-11-26 18:00 | 37.5 | 9.8 | 233 | 14.1 | 0 | 6.1 | 20 | 40.1 | 3 | 9.627 | 5.6
2018-11-26 19:00 | 36.5 | 10.5 | 296 | 15.2 | 0 | 6.4 | 19.8 | 42 | 2 | 6.418 | 0.1
2018-11-26 20:00 | 33.6 | 28 | 325 | 22.3 | 0 | 8.9 | 19.6 | 26.3 | 3 | 9.627 | 0
2018-11-26 21:00 | 30.2 | 33.9 | 303 | 36.4 | 0 | 13.6 | 20.2 | 36.3 | 3 | 9.627 | 0
2018-11-26 22:00 | 29.3 | 29.6 | 286 | 34.4 | 0 | 12.1 | 19.2 | 46 | 3 | 9.627 | 0
2018-11-26 23:00 | 28.4 | 17.8 | 303 | 35.8 | 0 | 12 | 18.8 | 47.2 | 3 | 9.627 | 0
2018-11-27 | 27.4 | 16.1 | 249 | 40.1 | 0 | 12.7 | 18.8 | 47.4 | 3 | 9.627 | 0
2018-11-27 01:00 | 27 | 18.2 | 250 | 43.2 | 0 | 13.6 | 19 | 46.2 | 2 | 6.418 | 0
2018-11-27 02:00 | 26.5 | 22 | 238 | 41.3 | 0 | 12.4 | 18.3 | 30.5 | 3 | 9.627 | 0
2018-11-27 03:00 | 25.4 | 21.5 | 239 | 45.2 | 0 | 12.8 | 18.1 | 29.9 | 3 | 9.627 | 0
2018-11-27 04:00 | 24.7 | 17.2 | 224 | 45.3 | 0 | 12.1 | 17.4 | 36.4 | 3 | 9.627 | 0
2018-11-27 05:00 | 23.7 | 17.4 | 180 | 47.6 | 0 | 12 | 17 | 36.1 | 3 | 9.627 | 0.1
2018-11-27 06:00 | 22.9 | 20 | 194 | 50.8 | 0 | 12.2 | 16.8 | 35.9 | 4 | 12.836 | 290.1
2018-11-27 07:00 | 22.8 | 22.5 | 180 | 52 | 0 | 12.4 | 16.8 | 32.7 | 3 | 9.627 | 755.3
2018-11-27 08:00 | 23.9 | 24.1 | 191 | 49.2 | 0 | 12.6 | 17.4 | 31.5 | 4 | 12.836 | 867.7
2018-11-27 09:00 | 25.5 | 21 | 164 | 45.1 | 0 | 12.9 | 18.1 | 28.1 | 3 | 9.627 | 926
2018-11-27 10:00 | 27.3 | 21.3 | 187 | 40.5 | 0 | 12.8 | 18.8 | 28.5 | 4 | 12.836 | 966.6
2018-11-27 11:00 | 29.5 | 24.1 | 212 | 33.9 | 0 | 12.2 | 19.3 | 26.5 | 2 | 6.418 | 993.2
2018-11-27 12:00 | 31.4 | 24.6 | 195 | 28.7 | 0 | 11.3 | 19.6 | 29.5 | 2 | 6.418 | 919.8
2018-11-27 13:00 | 33 | 20.7 | 193 | 22.9 | 0 | 9.3 | 19.4 | 29 | 2 | 6.418 | 925.4
2018-11-27 14:00 | 34 | 17.8 | 240 | 19.6 | 0 | 7.9 | 19.3 | 30.7 | 2 | 6.418 | 886.4
2018-11-27 15:00 | 35.5 | 19.9 | 237 | 14.7 | 0 | 5.1 | 19 | 32.4 | 2 | 6.418 | 790.9
2018-11-27 16:00 | 36 | 20 | 201 | 12 | 0 | 2.7 | 18.6 | 34.1 | 3 | 9.627 | 642.1
2018-11-27 17:00 | 35.9 | 22 | 238 | 10 | 0 | 0.2 | 18 | 35.6 | 3 | 9.627 | 426.9
2018-11-27 18:00 | 35 | 19.5 | 219 | 10.8 | 0 | 0.3 | 17.6 | 39.1 | 2 | 6.418 | 222.2
2018-11-27 19:00 | 34.1 | 22.6 | 218 | 11.8 | 0 | 1.1 | 17.5 | 39.8 | 1 | 3.209 | 7.7
2018-11-27 20:00 | 32.5 | 20.2 | 226 | 14.1 | 0 | 2.1 | 17.1 | 44.8 | 18 | 57.762 | 0
2018-11-27 21:00 | 30 | 13.3 | 224 | 18.2 | 0 | 3.6 | 16.5 | 45 | 3 | 9.627 | 0
2018-11-27 22:00 | 27.9 | 12 | 228 | 21.6 | 0 | 4.2 | 15.8 | 43.9 | 0 | 0 | 0
2018-11-27 23:00 | 27.7 | 20.4 | 126 | 36.1 | 0 | 11.5 | 18.4 | 39.1 | 1 | 3.209 | 0
2018-11-28 | 26.4 | 22.4 | 141 | 39.9 | 0 | 11.8 | 18 | 38.8 | 1 | 3.209 | 0
2018-11-28 01:00 | 25.3 | 22.7 | 144 | 42.6 | 0 | 11.8 | 17.5 | 38.1 | 1 | 3.209 | 0
2018-11-28 02:00 | 23.9 | 16.7 | 143 | 46.8 | 0 | 11.9 | 17.1 | 36 | 1 | 3.209 | 0
2018-11-28 03:00 | 22.8 | 18.6 | 153 | 50 | 0 | 11.9 | 16.6 | 36.1 | 2 | 6.418 | 0
2018-11-28 04:00 | 21.8 | 16.1 | 172 | 52.2 | 0 | 11.6 | 16 | 36.9 | 1 | 3.209 | 0
2018-11-28 05:00 | 20.8 | 14.8 | 158 | 53.7 | 0 | 11.2 | 15.5 | 39.7 | 2 | 6.418 | 229.4
2018-11-28 06:00 | 20.8 | 16.1 | 156 | 53.9 | 0 | 11.2 | 15.4 | 37.1 | 2 | 6.418 | 687.7
2018-11-28 07:00 | 22.4 | 19.8 | 157 | 51.3 | 0 | 11.9 | 16.4 | 31.6 | 2 | 6.418 | 865.8
2018-11-28 08:00 | 25 | 21.7 | 138 | 44.4 | 0 | 12.1 | 17.6 | 31.8 | 2 | 6.418 | 955.9
2018-11-28 09:00 | 28.7 | 16.2 | 124 | 33.8 | 0 | 11.3 | 18.7 | 29.2 | 2 | 6.418 | 1006.4
2018-11-28 10:00 | 31.3 | 9.2 | 118 | 26.3 | 0 | 9.9 | 19.1 | 31 | 1 | 3.209 | 1016.8
2018-11-28 11:00 | 33.6 | 11.2 | 223 | 17 | 0 | 5.4 | 18.4 | 32.5 | 1 | 3.209 | 1024
2018-11-28 12:00 | 35.3 | 10.6 | 180 | 12.6 | 0 | 2.8 | 18.4 | 32.1 | 2 | 6.418 | 1023.8
2018-11-28 13:00 | 36.9 | 13.2 | 167 | 8.8 | 0 | -0.9 | 18.1 | 31.9 | 2 | 6.418 | 1007
2018-11-28 14:00 | 38.1 | 15.7 | 260 | 5.3 | 0 | -7.1 | 17.6 | 35.4 | 2 | 6.418 | 977.8
2018-11-28 15:00 | 38.7 | 13.6 | 279 | 4.9 | 0 | -7.3 | 17.8 | 34.2 | 1 | 3.209 | 920.8
2018-11-28 16:00 | 38.9 | 11.2 | 253 | 90.3 | 0 | 36.2 | 37.1 | 35 | 1 | 3.209 | 839.9
2018-11-28 17:00 | 39.3 | 15.1 | 256 | 99 | 0 | 39.1 | 39.1 | 37.8 | 1 | 3.209 | 709.1
2018-11-28 18:00 | 38.9 | 12.9 | 315 | 99 | 0 | 38.8 | 38.8 | 40.8 | 2 | 6.418 | 378.4
2018-11-28 19:00 | 38.3 | 9.2 | 172 | 99.4 | 0 | 38.2 | 38.2 | 42.4 | 2 | 6.418 | 5.4
2018-11-28 20:00 | 36 | 12.8 | 165 | 99.7 | 0 | 35.9 | 35.9 | 46.4 | 2 | 6.418 | 0
2018-11-28 21:00 | 34.3 | 12.9 | 148 | 99.6 | 0 | 34.2 | 34.2 | 46.2 | 1 | 3.209 | 0
2018-11-28 22:00 | 32.4 | 13.5 | 126 | 99.7 | 0 | 32.4 | 32.4 | 47.8 | 2 | 6.418 | 0
2018-11-28 23:00 | 31.2 | 14.9 | 90 | 99.6 | 0 | 31.2 | 31.2 | 47.4 | 2 | 6.418 | 0
2018-11-29 | 30.4 | 16 | 93 | 99.4 | 0 | 30.4 | 30.4 | 48.2 | 1 | 3.209 | 0
2018-11-29 01:00 | 29.5 | 16.9 | 88 | 99.4 | 0 | 29.4 | 29.5 | 47.2 | 1 | 3.209 | 0
2018-11-29 02:00 | 29.2 | 18.1 | 80 | 99.7 | 0 | 29.2 | 29.2 | 46.2 | 2 | 6.418 | 0
2018-11-29 03:00 | 28.6 | 18.6 | 71 | 99.6 | 0 | 28.6 | 28.6 | 46.8 | 2 | 6.418 | 0
2018-11-29 04:00 | 28.3 | 18.8 | 69 | 99.6 | 0 | 28.2 | 28.2 | 47 | 2 | 6.418 | 0
2018-11-29 05:00 | 28.1 | 21.2 | 54 | 99.2 | 0 | 28 | 28 | 46.3 | 3 | 9.627 | 82.4
2018-11-29 06:00 | 29.4 | 25 | 33 | 99.2 | 0 | 29.3 | 29.3 | 46.7 | 3 | 9.627 | 6.1
2018-11-29 07:00 | 31.5 | 26.4 | 22 | 99.3 | 0 | 31.5 | 31.5 | 43.1 | 3 | 9.627 | 0.4
2018-11-29 08:00 | 33.5 | 27.5 | 1 | 84 | 0 | 28.1 | 30.5 | 40.7 | 2 | 6.418 | 62.4
2018-11-29 09:00 | 34.3 | 27.9 | 288 | 16.2 | 0 | 5.4 | 18.7 | 39 | 2 | 6.418 | 633.2
2018-11-29 10:00 | 38.2 | 33.9 | 316 | 15 | 0 | 7.5 | 20.7 | 32.9 | 2 | 6.418 | 439.8
2018-11-29 11:00 | 39.2 | 33.2 | 310 | 14.6 | 0 | 7.9 | 21.2 | 27.4 | 2 | 6.418 | 55
2018-11-29 12:00 | 37.7 | 26.4 | 279 | 19.4 | 0 | 10.6 | 21.6 | 29.5 | 2 | 6.418 | 437.4
2018-11-29 13:00 | 38.1 | 26 | 255 | 18.5 | 0 | 10.4 | 21.6 | 31.3 | 3 | 9.627 | 6.7
2018-11-29 14:00 | 36.4 | 25.5 | 277 | 20.8 | 0 | 10.7 | 21.2 | 34.5 | 3 | 9.627 | 0.7
2018-11-29 15:00 | 34.7 | 21.2 | 253 | 24.8 | 0 | 12 | 21.1 | 39 | 2 | 6.418 | 0.2
2018-11-29 16:00 | 31 | 13.3 | 251 | 46.8 | 2.2 | 17.8 | 22.6 | 22.6 | 2 | 6.418 | 1.1
2018-11-29 17:00 | 28.5 | 9.8 | 92 | 68 | 0 | 22.1 | 24.1 | 33.6 | 2 | 6.418 | 0.4
2018-11-29 18:00 | 29 | 10.4 | 103 | 64 | 0 | 21.5 | 23.9 | 42 | 3 | 9.627 | 6.3
2018-11-29 19:00 | 28.9 | 14.1 | 117 | 62.5 | 0 | 21.1 | 23.6 | 45.2 | 3 | 9.627 | 0.6
2018-11-29 20:00 | 28.2 | 9.3 | 50 | 65.8 | 0 | 21.3 | 23.6 | 46 | 2 | 6.418 | 0
2018-11-29 21:00 | 28.6 | 5.5 | 28 | 62.8 | 0 | 20.8 | 23.4 | 40 | 3 | 9.627 | 0
2018-11-29 22:00 | 27.5 | 10.2 | 222 | 71 | 1.2 | 21.8 | 23.7 | 33.7 | 2 | 6.418 | 0
2018-11-29 23:00 | 27.6 | 18.8 | 174 | 62.6 | 0 | 19.9 | 22.5 | 44.7 | 3 | 9.627 | 0
2018-11-30 | 26.7 | 22.2 | 13 | 64.9 | 0 | 19.6 | 22.1 | 45.3 | 2 | 6.418 | 0
2018-11-30 01:00 | 26 | 16.7 | 29 | 70.1 | 0 | 20.2 | 22.2 | 45.6 | 2 | 6.418 | 0
2018-11-30 02:00 | 26.2 | 17.5 | 57 | 66.5 | 0 | 19.5 | 21.8 | 43.1 | 2 | 6.418 | 0
2018-11-30 03:00 | 25.8 | 16.4 | 43 | 69.5 | 0 | 19.8 | 21.9 | 38.4 | 2 | 6.418 | 0
2018-11-30 04:00 | 25.8 | 10.8 | 16 | 68.4 | 0 | 19.6 | 21.8 | 40.9 | 2 | 6.418 | 0
2018-11-30 05:00 | 26.2 | 15.8 | 84 | 64.5 | 0 | 18.9 | 21.5 | 45.1 | 1 | 3.209 | 0.1
2018-11-30 06:00 | 25.9 | 17.5 | 34 | 65.3 | 0 | 18.9 | 21.4 | 44.6 | 1 | 3.209 | 0.1
2018-11-30 07:00 | 26.5 | 19 | 42 | 61.5 | 0 | 18.5 | 21.4 | 41.1 | 2 | 6.418 | 142.9
2018-11-30 08:00 | 27.3 | 23.8 | 350 | 59.7 | 0 | 18.9 | 21.9 | 41.6 | 2 | 6.418 | 322.6
2018-11-30 09:00 | 28.9 | 29.9 | 352 | 51.9 | 0.2 | 18.2 | 22 | 38.4 | 3 | 9.627 | 520.2
2018-11-30 10:00 | 31.9 | 31.8 | 359 | 40.4 | 0 | 16.8 | 22.3 | 34.2 | 3 | 9.627 | 629.9
2018-11-30 11:00 | 34.8 | 39.4 | 0 | 31.5 | 0 | 15.6 | 22.6 | 33.6 | 2 | 6.418 | 377.5
2018-11-30 12:00 | 36.3 | 35.8 | 352 | 27.3 | 0 | 14.7 | 22.7 | 34.9 | 2 | 6.418 | 120.9
2018-11-30 13:00 | 36.8 | 38.4 | 356 | 25.2 | 0 | 13.9 | 22.6 | 34 | 2 | 6.418 | 169.7
2018-11-30 14:00 | 37.2 | 38.4 | 339 | 25 | 0 | 14.2 | 22.8 | 34.5 | 2 | 6.418 | 186.1
2018-11-30 15:00 | 37.8 | 36.2 | 347 | 24.7 | 0 | 14.4 | 23.1 | 40.1 | 2 | 6.418 | 430.9
2018-11-30 16:00 | 38.5 | 36.9 | 343 | 22.8 | 0 | 13.9 | 23.1 | 36.8 | 1 | 3.209 | 224.9
2018-11-30 17:00 | 37.9 | 39.5 | 333 | 24 | 0 | 14.1 | 23 | 41.4 | 2 | 6.418 | 0.1
2018-11-30 18:00 | 36.5 | 38.6 | 349 | 26.3 | 0 | 14.2 | 22.6 | 42.9 | 2 | 6.418 | 1.3
2018-11-30 19:00 | 23.8 | 45.7 | 296 | 83.4 | 6.6 | 20.8 | 21.8 | 9.7 | 2 | 6.418 | 0
2018-11-30 20:00 | 25.2 | 16.2 | 346 | 70.2 | 0 | 19.3 | 21.4 | 38.2 | 1 | 3.209 | 0
2018-11-30 21:00 | 25.1 | 19.4 | 164 | 77.2 | 0 | 20.8 | 22.2 | 32.1 | 1 | 3.209 | 0
2018-11-30 22:00 | 24.5 | 7.2 | 200 | 82.8 | 0 | 21.5 | 22.5 | 15.8 | 2 | 6.418 | 0
2018-11-30 23:00 | 24.5 | 11 | 356 | 85 | 0 | 21.8 | 22.7 | 18.5 | 3 | 9.627 | 0
2018-12-01 | 24.9 | 12.2 | 15 | 79.6 | 0 | 21.1 | 22.4 | 33.4 | 2 | 6.418 | 0
2018-12-01 01:00 | 24.7 | 14.7 | 251 | 78.5 | 0 | 20.8 | 22.1 | 39.4 | 1 | 3.209 | 0
2018-12-01 02:00 | 24 | 19.7 | 203 | 82.4 | 0 | 20.9 | 21.9 | 33 | 2 | 6.418 | 0
2018-12-01 03:00 | 23.9 | 21.9 | 207 | 75.6 | 0 | 19.3 | 21 | 43.9 | 1 | 3.209 | 0
2018-12-01 04:00 | 23.3 | 12.1 | 82 | 82.4 | 0 | 20.1 | 21.2 | 40.9 | 2 | 6.418 | 0
2018-12-01 05:00 | 22.9 | 14.2 | 161 | 86.2 | 0 | 20.5 | 21.3 | 38.7 | 2 | 6.418 | 1
2018-12-01 06:00 | 22.5 | 19.6 | 185 | 87.8 | 0 | 20.3 | 21.1 | 37.9 | 2 | 6.418 | 0.6
2018-12-01 07:00 | 20.6 | 29.2 | 202 | 70.3 | 0 | 15 | 17.3 | 38.6 | 2 | 6.418 | 0.9
2018-12-01 08:00 | 19.7 | 31.6 | 180 | 64.8 | 0 | 12.9 | 15.8 | 35.9 | 2 | 6.418 | 127.2
2018-12-01 09:00 | 19.9 | 34.3 | 183 | 57.5 | 0 | 11.4 | 15.2 | 32.1 | 1 | 3.209 | 616.8
2018-12-01 10:00 | 22.2 | 34.1 | 190 | 51.5 | 0 | 11.8 | 16.3 | 29.1 | 2 | 6.418 | 440.8
2018-12-01 11:00 | 24.1 | 34 | 196 | 41 | 0 | 10.1 | 16.4 | 29 | 1 | 3.209 | 230.1
2018-12-01 12:00 | 24.9 | 33.4 | 187 | 36.7 | 0 | 9.2 | 16.3 | 28.1 | 1 | 3.209 | 376.4
2018-12-01 13:00 | 25.8 | 30.6 | 182 | 32.9 | 0 | 8.4 | 16.4 | 31.1 | 3 | 9.627 | 284.8
2018-12-01 14:00 | 27.5 | 28.4 | 196 | 25 | 0 | 6 | 16.2 | 34.2 | 4 | 12.836 | 437.8
2018-12-01 15:00 | 28.1 | 28.8 | 203 | 21.9 | 0 | 4.6 | 16 | 35.2 | 3 | 9.627 | 302.6
2018-12-01 16:00 | 27.4 | 31.3 | 194 | 23.9 | 0 | 5.3 | 15.9 | 35.2 | 2 | 6.418 | 199.4
2018-12-01 17:00 | 24.7 | 36.4 | 198 | 34.2 | 0 | 8 | 15.8 | 34.6 | 3 | 9.627 | 226.7
2018-12-01 18:00 | 25.5 | 20.6 | 196 | 28.8 | 0 | 6.2 | 15.5 | 41.4 | 2 | 6.418 | 145.4
2018-12-01 19:00 | 25.3 | 17.7 | 180 | 26.2 | 0 | 4.8 | 14.9 | 42.3 | 2 | 6.418 | 3
2018-12-01 20:00 | 24.1 | 12.9 | 158 | 31.7 | 0 | 6.5 | 14.9 | 44.6 | 3 | 9.627 | 0
2018-12-01 21:00 | 23.6 | 13.3 | 171 | 37.3 | 0 | 8.3 | 15.5 | 43.5 | 2 | 6.418 | 0
2018-12-01 22:00 | 22.5 | 26 | 201 | 40.2 | 0 | 8.1 | 14.9 | 42.5 | 2 | 6.418 | 0
2018-12-01 23:00 | 20.5 | 24.9 | 161 | 55.3 | 0 | 11.3 | 15.4 | 33.1 | 2 | 6.418 | 0
2018-12-02 | 19.2 | 26.8 | 159 | 53.5 | 0 | 9.6 | 14.1 | 35.3 | 13 | 41.717 | 0
2018-12-02 01:00 | 17.9 | 25.6 | 177 | 53 | 0 | 8.2 | 12.9 | 35.3 | 129 | 413.9607 | 0
2018-12-02 02:00 | 17 | 29.2 | 181 | 63.7 | 0 | 10.1 | 13.3 | 24.3 | 146 | 468.5136 | 0
2018-12-02 03:00 | 15.9 | 28 | 170 | 64 | 0 | 9.2 | 12.4 | 21.3 | 105 | 336.9447 | 0
2018-12-02 04:00 | 15.3 | 24.7 | 168 | 66.9 | 0 | 9.2 | 12.2 | 19 | 74 | 237.4658 | 0
2018-12-02 05:00 | 14.9 | 25.4 | 169 | 69.8 | 0 | 9.4 | 12 | 17.1 | 21 | 67.3889 | 141.4
2018-12-02 06:00 | 14.7 | 22.2 | 156 | 71 | 0 | 9.5 | 12 | 17 | 13 | 41.717 | 343.6
2018-12-02 07:00 | 15.7 | 25.9 | 158 | 65.9 | 0 | 9.4 | 12.5 | 17.8 | 10 | 32.09 | 447.8
2018-12-02 08:00 | 17.2 | 30.4 | 140 | 60.3 | 0 | 9.5 | 13.1 | 20.2 | 7 | 22.463 | 662.5
2018-12-02 09:00 | 18.9 | 27.3 | 142 | 49.5 | 0 | 8.1 | 13.3 | 25.3 | 5 | 16.045 | 799.5
2018-12-02 10:00 | 20.6 | 24.8 | 141 | 38.6 | 0 | 6.1 | 13.3 | 26.8 | 5 | 16.045 | 833
2018-12-02 11:00 | 22.1 | 22.5 | 152 | 31.4 | 0 | 4.6 | 13.5 | 29.3 | 4 | 12.836 | 1000.8
2018-12-02 12:00 | 23.3 | 20.6 | 167 | 29.5 | 0 | 4.7 | 14 | 27.8 | 3 | 9.627 | 1010.4
2018-12-02 13:00 | 24.3 | 19.3 | 165 | 26.2 | 0 | 3.9 | 14.2 | 28.8 | 3 | 9.627 | 1021.3
2018-12-02 14:00 | 25.2 | 22.5 | 189 | 23.8 | 0 | 3.4 | 14.4 | 29.4 | 3 | 9.627 | 1017.6
2018-12-02 15:00 | 25.9 | 24.1 | 206 | 20.6 | 0 | 1.9 | 14.3 | 30.2 | 3 | 9.627 | 982
2018-12-02 16:00 | 26.1 | 23 | 192 | 18.8 | 0 | 0.8 | 14.1 | 32 | 3 | 9.627 | 918.9
2018-12-02 17:00 | 26.4 | 23.2 | 176 | 17 | 0 | -0.2 | 14 | 32.9 | 3 | 9.627 | 791.2
2018-12-02 18:00 | 26.3 | 18.5 | 201 | 17.4 | 0 | -0.1 | 14 | 39.4 | 2 | 6.418 | 494.1
2018-12-02 19:00 | 25.8 | 14.3 | 202 | 18.2 | 0 | 0.2 | 13.8 | 43.1 | 3 | 9.627 | 21.6
2018-12-02 20:00 | 24.1 | 8.7 | 184 | 23.5 | 0 | 2.3 | 13.6 | 46.1 | 3 | 9.627 | 0
2018-12-02 21:00 | 22.8 | 6.5 | 170 | 27.2 | 0 | 3.1 | 13.3 | 47.9 | 3 | 9.627 | 0
2018-12-02 22:00 | 22.2 | 7.9 | 194 | 26.3 | 0 | 2.1 | 12.7 | 46.8 | 7 | 22.463 | 0
2018-12-02 23:00 | 21 | 15.6 | 213 | 31.4 | 0 | 3.5 | 12.6 | 45 | 12 | 38.508 | 0
2018-12-03 | 19.6 | 14 | 107 | 36.8 | 0 | 4.5 | 12.3 | 44.9 | 10 | 32.09 | 0
2018-12-03 01:00 | 18.7 | 15.9 | 124 | 40.3 | 0 | 5 | 12.1 | 44.3 | 8 | 25.672 | 0
2018-12-03 02:00 | 17.5 | 20.7 | 153 | 49.6 | 0 | 7 | 12.2 | 44.4 | 7 | 22.463 | 0
2018-12-03 03:00 | 16.3 | 18.5 | 156 | 58.1 | 0 | 8.2 | 12.1 | 39.9 | 5 | 16.045 | 0
2018-12-03 04:00 | 15.6 | 18.6 | 160 | 62.1 | 0 | 8.4 | 11.9 | 39 | 5 | 16.045 | 0
2018-12-03 05:00 | 14.9 | 16.4 | 175 | 65.8 | 0 | 8.6 | 11.7 | 40.2 | 5 | 16.045 | 225.2
2018-12-03 06:00 | 14.8 | 18.5 | 181 | 66 | 0 | 8.5 | 11.6 | 37.8 | 5 | 16.045 | 684.8
2018-12-03 07:00 | 15.9 | 22.9 | 184 | 59.7 | 0 | 8.1 | 12 | 33.4 | 5 | 16.045 | 857.6
2018-12-03 08:00 | 17.3 | 23.2 | 156 | 54.6 | 0 | 8.1 | 12.6 | 32.5 | 5 | 16.045 | 895.1
2018-12-03 09:00 | 18.9 | 22.5 | 173 | 48.5 | 0 | 7.9 | 13.3 | 32 | 4 | 12.836 | 957.6
2018-12-03 10:00 | 20.6 | 23.1 | 207 | 41.5 | 0 | 7.1 | 13.7 | 31.2 | 5 | 16.045 | 1031.7
2018-12-03 11:00 | 21.8 | 24.3 | 185 | 34.4 | 0 | 5.6 | 13.7 | 33.7 | 6 | 19.254 | 903.3
2018-12-03 12:00 | 22.3 | 25.3 | 196 | 33 | 0 | 5.4 | 13.8 | 30.1 | 6 | 19.254 | 907.6
2018-12-03 13:00 | 23.6 | 23.5 | 210 | 28.6 | 0 | 4.5 | 14.1 | 33.5 | 5 | 16.045 | 944.6
2018-12-03 14:00 | 25 | 26.6 | 184 | 24 | 0 | 3.3 | 14.3 | 35.8 | 6 | 19.254 | 1016.3
2018-12-03 15:00 | 25.8 | 30.5 | 220 | 20.1 | 0 | 1.5 | 14.1 | 33.1 | 5 | 16.045 | 914.7
2018-12-03 16:00 | 26.2 | 27.9 | 194 | 18.2 | 0 | 0.5 | 14.1 | 36.1 | 5 | 16.045 | 876.1
2018-12-03 17:00 | 26.4 | 30.4 | 203 | 17.7 | 0 | 0.3 | 14.1 | 38.4 | 5 | 16.045 | 802.7
2018-12-03 18:00 | 26.2 | 28.2 | 224 | 18.8 | 0 | 0.9 | 14.2 | 39.9 | 5 | 16.045 | 507.2
2018-12-03 19:00 | 25.3 | 28.4 | 211 | 20.1 | 0 | 1.1 | 13.8 | 42 | 4 | 12.836 | 25.8
2018-12-03 20:00 | 24.1 | 25.6 | 206 | 22.6 | 0 | 1.7 | 13.5 | 48.2 | 5 | 16.045 | 0
2018-12-03 21:00 | 23 | 25.8 | 205 | 26.7 | 0 | 3 | 13.3 | 48.6 | 5 | 16.045 | 0
2018-12-03 22:00 | 21.7 | 27 | 198 | 30.2 | 0 | 3.7 | 13 | 48.7 | 4 | 12.836 | 0
2018-12-03 23:00 | 20.6 | 27.9 | 198 | 33.4 | 0 | 4.1 | 12.6 | 48.8 | 4 | 12.836 | 0
2018-12-04 | 19.3 | 27.9 | 199 | 40.7 | 0 | 5.7 | 12.6 | 47.7 | 4 | 12.836 | 0
2018-12-04 01:00 | 18.2 | 22.5 | 186 | 46 | 0 | 6.5 | 12.4 | 48.6 | 3 | 9.627 | 0
2018-12-04 02:00 | 17.3 | 25.7 | 190 | 51.2 | 0 | 7.2 | 12.2 | 48.4 | 3 | 9.627 | 0
2018-12-04 03:00 | 16.5 | 22.4 | 204 | 55.8 | 0 | 7.6 | 12 | 47.2 | 2 | 6.418 | 0
2018-12-04 04:00 | 15.7 | 26.2 | 214 | 57.8 | 0 | 7.5 | 11.6 | 48.2 | 2 | 6.418 | 0
2018-12-04 05:00 | 15.1 | 25.6 | 208 | 62.8 | 0 | 8.2 | 11.6 | 47.8 | 2 | 6.418 | 248
2018-12-04 06:00 | 14.8 | 17.9 | 215 | 66.6 | 0 | 8.7 | 11.7 | 44.6 | 2 | 6.418 | 717.1
2018-12-04 07:00 | 16.3 | 26.1 | 209 | 63.9 | 0 | 9.5 | 12.7 | 41.8 | 2 | 6.418 | 651.6
2018-12-04 08:00 | 17.3 | 37.1 | 206 | 61.2 | 0 | 9.8 | 13.3 | 41.2 | 3 | 9.627 | 950.4
2018-12-04 09:00 | 18.4 | 37.6 | 205 | 48.1 | 0 | 7.3 | 12.8 | 36.2 | 3 | 9.627 | 1006.4
2018-12-04 10:00 | 19.3 | 32.2 | 193 | 42.4 | 0 | 6.3 | 12.8 | 35 | 3 | 9.627 | 1053.9
2018-12-04 11:00 | 20.3 | 33.5 | 202 | 30 | 0 | 2.2 | 11.9 | 30.3 | 3 | 9.627 | 1071.1
2018-12-04 12:00 | 21.8 | 32.4 | 189 | 22.6 | 0 | -0.2 | 11.9 | 36.6 | 5 | 16.045 | 1067.1
2018-12-04 13:00 | 23 | 31.9 | 201 | 21.1 | 0 | -0.2 | 12.4 | 31.9 | 3 | 9.627 | 1047.7
2018-12-04 14:00 | 23.7 | 27.8 | 203 | 20 | 0 | -0.3 | 12.8 | 32.9 | 3 | 9.627 | 1030.4
2018-12-04 15:00 | 24.5 | 27.3 | 185 | 16.6 | 0 | -2.2 | 12.7 | 31.2 | 2 | 6.418 | 993.4
2018-12-04 16:00 | 25 | 27.3 | 203 | 15 | 0 | -3.1 | 12.7 | 32.9 | 2 | 6.418 | 927.9
2018-12-04 17:00 | 25.4 | 27.2 | 198 | 13.1 | 0 | -4.5 | 12.6 | 34.1 | 2 | 6.418 | 807.4
2018-12-04 18:00 | 25.2 | 26.1 | 207 | 11.8 | 0 | -6 | 12.2 | 38.5 | 2 | 6.418 | 504.6
2018-12-04 19:00 | 24.4 | 23.4 | 187 | 12.9 | 0 | -5.5 | 12 | 42.1 | 3 | 9.627 | 24.8
2018-12-04 20:00 | 22.9 | 19.4 | 186 | 16.1 | 0 | -4 | 11.6 | 46.5 | 3 | 9.627 | 0
2018-12-04 21:00 | 20.8 | 27 | 133 | 30.1 | 0 | 2.8 | 12.3 | 43.9 | 2 | 6.418 | 0
2018-12-04 22:00 | 18.9 | 29.2 | 134 | 36 | 0 | 3.6 | 11.6 | 42.4 | 2 | 6.418 | 0
2018-12-04 23:00 | 17.3 | 30.1 | 138 | 41 | 0 | 4 | 11 | 39.5 | 2 | 6.418 | 0
2018-12-05 | 15.9 | 25.4 | 132 | 48.6 | 0 | 5.1 | 10.7 | 31.6 | 2 | 6.418 | 0
2018-12-05 01:00 | 14.9 | 25.8 | 138 | 50.5 | 0 | 4.8 | 10.1 | 32.2 | 2 | 6.418 | 0
2018-12-05 02:00 | 14 | 19.2 | 155 | 51.3 | 0 | 4.2 | 9.5 | 36.5 | 1 | 3.209 | 0
2018-12-05 03:00 | 13.4 | 14.1 | 154 | 55.8 | 0 | 4.8 | 9.4 | 35.6 | 1 | 3.209 | 0
2018-12-05 04:00 | 12.5 | 13.7 | 147 | 60.1 | 0 | 5 | 9 | 35.3 | 2 | 6.418 | 0
2018-12-05 05:00 | 11.6 | 14.2 | 176 | 63.6 | 0 | 5 | 8.6 | 35.5 | 2 | 6.418 | 240.9
2018-12-05 06:00 | 12.1 | 14.3 | 175 | 62.1 | 0 | 5.1 | 8.9 | 33.7 | 1 | 3.209 | 722.5
2018-12-05 07:00 | 14 | 20.6 | 164 | 57.3 | 0 | 5.7 | 10.1 | 33.6 | 1 | 3.209 | 902.1
2018-12-05 08:00 | 15.9 | 27.8 | 147 | 50.9 | 0 | 5.8 | 11 | 30.1 | 2 | 6.418 | 991.4
2018-12-05 09:00 | 17.8 | 25.3 | 131 | 42.6 | 0 | 5 | 11.6 | 31.4 | 1 | 3.209 | 1035.1
2018-12-05 10:00 | 19.7 | 19 | 115 | 35.1 | 0 | 3.9 | 12.2 | 34.2 | 2 | 6.418 | 1057.9
2018-12-05 11:00 | 21.3 | 15.1 | 157 | 29.5 | 0 | 3 | 12.6 | 32.9 | 2 | 6.418 | 1046
2018-12-05 12:00 | 22.7 | 11.5 | 156 | 25.8 | 0 | 2.3 | 13 | 34.2 | 2 | 6.418 | 981.7
2018-12-05 13:00 | 24.2 | 11.4 | 143 | 20.4 | 0 | 0.3 | 13.2 | 30.4 | 2 | 6.418 | 1058.2
2018-12-05 14:00 | 25.7 | 15.2 | 123 | 16.5 | 0 | -1.2 | 13.5 | 34.5 | 2 | 6.418 | 942.5
2018-12-05 15:00 | 26.3 | 16.1 | 164 | 13.6 | 0 | -3.3 | 13.3 | 34.1 | 1 | 3.209 | 1004.1
2018-12-05 16:00 | 26.5 | 14.8 | 154 | 16.3 | 0 | -0.8 | 13.9 | 34.4 | 1 | 3.209 | 938.1
2018-12-05 17:00 | 27 | 17.9 | 204 | 15.7 | 0 | -0.8 | 14.1 | 35.7 | 2 | 6.418 | 629.1
2018-12-05 18:00 | 26.8 | 12.3 | 189 | 17 | 0 | 0.1 | 14.3 | 39.5 | 2 | 6.418 | 227.6
2018-12-05 19:00 | 26.5 | 13.3 | 173 | 17 | 0 | -0.1 | 14 | 44.7 | 2 | 6.418 | 29.8
2018-12-05 20:00 | 25.1 | 21.5 | 144 | 19.2 | 0 | 0.3 | 13.5 | 46.6 | 2 | 6.418 | 0
2018-12-05 21:00 | 23.5 | 22.2 | 118 | 17.9 | 0 | -2 | 12.3 | 47.9 | 3 | 9.627 | 0
2018-12-05 22:00 | 22.1 | 18.8 | 118 | 22.4 | 0 | -0.2 | 12.1 | 47.2 | 1 | 3.209 | 0
2018-12-05 23:00 | 20.8 | 17.1 | 124 | 25.9 | 0 | 0.7 | 11.7 | 48.1 | 2 | 6.418 | 0
2018-12-06 | 19.8 | 17 | 108 | 20.2 | 0 | -3.4 | 10.2 | 49.1 | 2 | 6.418 | 0
2018-12-06 01:00 | 18.6 | 16.7 | 127 | 21.1 | 0 | -3.8 | 9.5 | 49.4 | 1 | 3.209 | 0
2018-12-06 02:00 | 17.8 | 19.4 | 125 | 29 | 0 | -0.3 | 10 | 48.3 | 1 | 3.209 | 0
2018-12-06 03:00 | 16.9 | 20.7 | 114 | 40 | 0 | 3.3 | 10.6 | 46.4 | 1 | 3.209 | 0
2018-12-06 04:00 | 16.3 | 18.8 | 109 | 48.6 | 0 | 5.6 | 11.1 | 44.8 | 1 | 3.209 | 0
2018-12-06 05:00 | 16 | 18.8 | 116 | 56.4 | 0 | 7.3 | 11.7 | 42.3 | 2 | 6.418 | 114.4
2018-12-06 06:00 | 15.6 | 17.6 | 116 | 61.3 | 0 | 8.2 | 11.8 | 38.5 | 2 | 6.418 | 211.3
2018-12-06 07:00 | 17.5 | 18.4 | 108 | 53 | 0 | 7.8 | 12.6 | 35.1 | 2 | 6.418 | 238.4
2018-12-06 08:00 | 21 | 24.2 | 95 | 34.3 | 0 | 4.7 | 13 | 40.9 | 5 | 16.045 | 429.6
2018-12-06 09:00 | 23.7 | 25.2 | 87 | 25 | 0 | 2.7 | 13.6 | 35 | 2 | 6.418 | 322.8
2018-12-06 10:00 | 26.4 | 20.2 | 71 | 17.8 | 0 | 0.3 | 14.1 | 34.4 | 3 | 9.627 | 566.6
2018-12-06 11:00 | 28.5 | 17.8 | 51 | 12.2 | 0 | -2.9 | 14.3 | 34.2 | 4 | 12.836 | 368.7
2018-12-06 12:00 | 29.3 | 15.2 | 22 | 10.8 | 0 | -4 | 14.5 | 34.6 | 8 | 25.672 | 402.3
2018-12-06 13:00 | 29.7 | 11.4 | 331 | 9.2 | 0 | -5.5 | 14.4 | 35.7 | 8 | 25.672 | 810.5
2018-12-06 14:00 | 31.3 | 11.7 | 316 | 8.1 | 0 | -6 | 15 | 32.8 | 9 | 28.881 | 954.3
2018-12-06 15:00 | 31.6 | 12.2 | 326 | 7.4 | 0 | -6.9 | 14.9 | 34 | 11 | 35.299 | 202.8
2018-12-06 16:00 | 31.6 | 11.5 | 359 | 6.7 | 0 | -8.1 | 14.8 | 39.3 | 14 | 44.926 | 242.1
2018-12-06 17:00 | 31.6 | 8 | 254 | 6.8 | 0 | -8.1 | 14.8 | 41.2 | 16 | 51.344 | 3
2018-12-06 18:00 | 31.4 | 8.1 | 28 | 6.8 | 0 | -8.2 | 14.7 | 44.2 | 13 | 41.717 | 9.3
2018-12-06 19:00 | 30.7 | 4.4 | 30 | 8.7 | 0 | -5.8 | 14.7 | 45.4 | 12 | 38.508 | 0
2018-12-06 20:00 | 29.5 | 5.6 | 136 | 8.6 | 0 | -6.6 | 14.1 | 48.8 | 8 | 25.672 | 0
2018-12-06 21:00 | 28.7 | 5.4 | 173 | 10.2 | 0 | -5.1 | 14 | 48 | 8 | 25.672 | 0
2018-12-06 22:00 | 27.2 | 12.4 | 173 | 9.7 | 0 | -6.9 | 13 | 48.5 | 8 | 25.672 | 0
2018-12-06 23:00 | 25.4 | 14 | 19 | 11.9 | 0 | -5.7 | 12.4 | 48.7 | 7 | 22.463 | 0
2018-12-07 | 24.6 | 15.4 | 50 | 12.1 | 0 | -6.2 | 11.9 | 48.8 | 8 | 25.672 | 0
2018-12-07 01:00 | 23.9 | 16.8 | 32 | 12 | 0 | -6.6 | 11.5 | 48.4 | 8 | 25.672 | 0
2018-12-07 02:00 | 23.2 | 16.3 | 9 | 12.8 | 0 | -6.4 | 11.2 | 48.5 | 7 | 22.463 | 0
2018-12-07 03:00 | 22.8 | 15.3 | 27 | 13.2 | 0 | -6.3 | 11.1 | 48.7 | 7 | 22.463 | 0
2018-12-07 04:00 | 22.8 | 16.3 | 20 | 13 | 0 | -6.6 | 11 | 48.5 | 7 | 22.463 | 0
2018-12-07 05:00 | 22.1 | 18.2 | 28 | 13 | 0 | -7.1 | 10.6 | 48.8 | 6 | 19.254 | 1.5
2018-12-07 06:00 | 22.8 | 16.8 | 24 | 13.6 | 0 | -6.1 | 11.1 | 46.6 | 5 | 16.045 | 47.9
2018-12-07 07:00 | 24.5 | 16.8 | 26 | 13.2 | 0 | -5 | 12.1 | 44.9 | 5 | 16.045 | 0.1
2018-12-07 08:00 | 26.1 | 19.4 | 19 | 12.5 | 0 | -4.5 | 12.9 | 44.7 | 4 | 12.836 | 0.2
2018-12-07 09:00 | 28.3 | 29.1 | 26 | 10.2 | 0 | -5.4 | 13.8 | 42.2 | 3 | 9.627 | 44
2018-12-07 10:00 | 30.5 | 35.3 | 17 | 8 | 0 | -6.9 | 14.5 | 36.6 | 4 | 12.836 | 1.5
2018-12-07 11:00 | 31.5 | 36.1 | 358 | 7.1 | 0 | -7.7 | 14.8 | 38.7 | 5 | 16.045 | 5
2018-12-07 12:00 | 32.3 | 34.6 | 3 | 6.6 | 0 | -7.6 | 15.1 | 37.1 | 7 | 22.463 | 6.9
2018-12-07 13:00 | 31.8 | 29.6 | 10 | 9.2 | 0 | -4.3 | 15.5 | 40.7 | 7 | 22.463 | 2.9
2018-12-07 14:00 | 32.6 | 24.4 | 0 | 9.3 | 0 | -3.4 | 16 | 38.8 | 7 | 22.463 | 0.5
2018-12-07 15:00 | 32.3 | 25 | 9 | 6.8 | 0 | -7.2 | 15.2 | 44.8 | 7 | 22.463 | 0.7
2018-12-07 16:00 | 32.4 | 24.3 | 4 | 9.2 | 0 | -3.6 | 15.8 | 42.3 | 7 | 22.463 | 170.1
2018-12-07 17:00 | 33.1 | 32 | 5 | 8.4 | 0 | -4.2 | 16 | 38.4 | 7 | 22.463 | 278.1
2018-12-07 18:00 | 32.8 | 27.5 | 24 | 12.2 | 0 | 0.4 | 16.8 | 40.5 | 5 | 16.045 | 374.4
2018-12-07 19:00 | 32.4 | 22.2 | 23 | 13.6 | 0 | 1.6 | 16.9 | 44.4 | 5 | 16.045 | 0
2018-12-07 20:00 | 29.7 | 16 | 27 | 16.3 | 0 | 1.9 | 15.9 | 47.6 | 4 | 12.836 | 0
2018-12-07 21:00 | 27.7 | 16.8 | 42 | 19 | 0 | 2.3 | 15.2 | 47.6 | 3 | 9.627 | 0
2018-12-07 22:00 | 27.1 | 17.5 | 52 | 19.8 | 0 | 2.4 | 15 | 48 | 2 | 6.418 | 0
2018-12-07 23:00 | 26.3 | 14.6 | 46 | 23.6 | 0 | 4.1 | 15.1 | 47.9 | 3 | 9.627 | 0
2018-12-08 | 26.6 | 14.9 | 49 | 23.9 | 0 | 4.6 | 15.3 | 48.3 | 2 | 6.418 | 0
2018-12-08 01:00 | 26.1 | 12 | 9 | 25 | 0 | 4.8 | 15.2 | 48.5 | 3 | 9.627 | 0
2018-12-08 02:00 | 26 | 8.1 | 13 | 25.6 | 0 | 5 | 15.3 | 47 | 3 | 9.627 | 0
2018-12-08 03:00 | 26.6 | 13.3 | 246 | 22.9 | 0 | 3.9 | 15.2 | 44.8 | 3 | 9.627 | 0
2018-12-08 04:00 | 27.2 | 9 | 353 | 28.5 | 0 | 7.6 | 16.6 | 47.2 | 4 | 12.836 | 0
2018-12-08 05:00 | 25.8 | 10.3 | 276 | 27.6 | 0 | 5.8 | 15.4 | 48.2 | 3 | 9.627 | 1.6
2018-12-08 06:00 | 25.5 | 10.8 | 263 | 28.5 | 0 | 6.1 | 15.4 | 47 | 3 | 9.627 | 54.8
2018-12-08 07:00 | 26.6 | 4.9 | 100 | 29.1 | 0 | 7.4 | 16.3 | 44.7 | 3 | 9.627 | 333.3
2018-12-08 08:00 | 29.2 | 6.7 | 270 | 22.4 | 0 | 5.8 | 16.8 | 39.3 | 3 | 9.627 | 645
2018-12-08 09:00 | 33 | 10.2 | 204 | 14.2 | 0 | 2.4 | 17.4 | 37.7 | 3 | 9.627 | 663.8
2018-12-08 10:00 | 35.5 | 19.9 | 282 | 8.6 | 0 | -2.2 | 17.3 | 35.8 | 3 | 9.627 | 402
2018-12-08 11:00 | 36.3 | 21.6 | 299 | 7.7 | 0 | -3 | 17.5 | 35.5 | 3 | 9.627 | 900.4
2018-12-08 12:00 | 36.8 | 27.2 | 239 | 10 | 0 | 0.7 | 18.5 | 32.7 | 2 | 6.418 | 827.2
2018-12-08 13:00 | 36.6 | 28.8 | 229 | 15.1 | 0 | 6.3 | 19.8 | 32 | 2 | 6.418 | 829.8
2018-12-08 14:00 | 36.8 | 28.8 | 191 | 16.9 | 0 | 8 | 20.4 | 33.6 | 3 | 9.627 | 936.2
2018-12-08 15:00 | 36.4 | 31.8 | 223 | 18.7 | 0 | 9.2 | 20.7 | 35.7 | 3 | 9.627 | 766.5
2018-12-08 16:00 | 35.9 | 33.7 | 213 | 17.8 | 0 | 8.2 | 20.1 | 36.7 | 3 | 9.627 | 737.5
2018-12-08 17:00 | 35.2 | 41.8 | 205 | 16.9 | 0 | 6.8 | 19.5 | 30.1 | 4 | 12.836 | 314.2
2018-12-08 18:00 | 33.1 | 42.7 | 191 | 18.1 | 0 | 5.9 | 18.4 | 33.6 | 4 | 12.836 | 65.3
2018-12-08 19:00 | 30.2 | 40.8 | 188 | 22 | 0 | 6.3 | 17.4 | 34.3 | 4 | 12.836 | 4.7
2018-12-08 20:00 | 26.8 | 35.6 | 166 | 31.8 | 0 | 8.9 | 17 | 27.7 | 4 | 12.836 | 0
2018-12-08 21:00 | 25.2 | 31.7 | 159 | 28.6 | 0 | 6 | 15.3 | 33 | 3 | 9.627 | 0
2018-12-08 22:00 | 22.4 | 34.1 | 141 | 36.9 | 0 | 7 | 14.4 | 30.5 | 3 | 9.627 | 0
2018-12-08 23:00 | 19.9 | 37.8 | 163 | 46.1 | 0 | 8 | 13.7 | 23.6 | 4 | 12.836 | 0
2018-12-09 | 18.5 | 36.5 | 154 | 49.4 | 0 | 7.9 | 13 | 22.2 | 3 | 9.627 | 0
2018-12-09 01:00 | 17.4 | 36.9 | 164 | 48.5 | 0 | 6.5 | 12 | 24.2 | 7 | 22.463 | 0
2018-12-09 02:00 | 16.6 | 35.1 | 163 | 42 | 0 | 3.8 | 10.6 | 34.9 | 96 | 308.0638 | 0
2018-12-09 03:00 | 15.8 | 32.4 | 164 | 50.6 | 0 | 5.6 | 10.9 | 28.5 | 190 | 609.7095 | 0
2018-12-09 04:00 | 15.2 | 30.3 | 167 | 56.9 | 0 | 6.8 | 11.1 | 23.3 | 198 | 635.3815 | 0
2018-12-09 05:00 | 15.2 | 30 | 167 | 59.2 | 0 | 7.4 | 11.3 | 23 | 159 | 510.2306 | 153.6
2018-12-09 06:00 | 15.1 | 27.1 | 162 | 57.9 | 0 | 6.9 | 11.1 | 24.3 | 124 | 397.9157 | 634.3
2018-12-09 07:00 | 15.9 | 36.1 | 159 | 54 | 0 | 6.7 | 11.3 | 24 | 77 | 247.0928 | 862.9
2018-12-09 08:00 | 17 | 39.8 | 152 | 46.3 | 0 | 5.5 | 11.4 | 25.3 | 61 | 195.7488 | 865.1
2018-12-09 09:00 | 18.6 | 37 | 154 | 36 | 0 | 3.4 | 11.5 | 30 | 42 | 134.7779 | 1033.9
2018-12-09 10:00 | 20.8 | 36.4 | 158 | 26.3 | 0 | 0.8 | 11.7 | 31.4 | 40 | 128.3599 | 1071.1
2018-12-09 11:00 | 22.9 | 36.2 | 151 | 15.7 | 0 | -4.4 | 11.5 | 31.6 | 27 | 86.6429 | 1080.8
2018-12-09 12:00 | 24.6 | 35.6 | 151 | 11.3 | 0 | -7 | 11.9 | 32.3 | 23 | 73.8069 | 1046.2
2018-12-09 13:00 | 25.9 | 35.3 | 152 | 8.7 | 0 | -9.1 | 12.1 | 32.6 | 5 | 16.045 | 1043.1
2018-12-09 14:00 | 27 | 34.3 | 152 | 8.2 | 0 | -8.9 | 12.6 | 32.9 | 4 | 12.836 | 1043.3
2018-12-09 15:00 | 27.9 | 33 | 149 | 7.5 | 0 | -9.5 | 13 | 31.4 | 3 | 9.627 | 987.9
2018-12-09 16:00 | 28.4 | 31.3 | 153 | 7.6 | 0 | -9 | 13.3 | 35.4 | 3 | 9.627 | 596.7
2018-12-09 17:00 | 28.3 | 29.5 | 170 | 8.4 | 0 | -7.7 | 13.4 | 36.9 | 4 | 12.836 | 213.4
2018-12-09 18:00 | 27.7 | 27.1 | 155 | 10.2 | 0 | -5.9 | 13.4 | 39 | 4 | 12.836 | 7.3
2018-12-09 19:00 | 26.5 | 29.9 | 144 | 12.8 | 0 | -3.9 | 13.3 | 43.1 | 4 | 12.836 | 3.5
2018-12-09 20:00 | 24.8 | 32.4 | 163 | 17.7 | 0 | -1 | 13.1 | 42.7 | 4 | 12.836 | 0
2018-12-09 21:00 | 23 | 32.6 | 160 | 24.5 | 0 | 1.7 | 13 | 39.4 | 4 | 12.836 | 0
2018-12-09 22:00 | 20.9 | 33.4 | 153 | 32.3 | 0 | 3.9 | 12.7 | 37.8 | 3 | 9.627 | 0
2018-12-09 23:00 | 19.5 | 32.6 | 160 | 40.8 | 0 | 5.9 | 12.7 | 35.2 | 7 | 22.463 | 0
2018-12-10 | 18.3 | 30.1 | 162 | 45.4 | 0 | 6.4 | 12.4 | 32.2 | 16 | 51.344 | 0
2018-12-10 01:00 | 17.3 | 27.4 | 156 | 49 | 0 | 6.5 | 11.9 | 30.4 | 13 | 41.717 | 0
2018-12-10 02:00 | 16.3 | 24.1 | 156 | 56.3 | 0 | 7.7 | 12 | 26 | 11 | 35.299 | 0
2018-12-10 03:00 | 15.7 | 25.2 | 160 | 59.7 | 0 | 8 | 11.8 | 23.7 | 11 | 35.299 | 0
2018-12-10 04:00 | 15.4 | 26.4 | 156 | 58.1 | 0 | 7.3 | 11.4 | 29.7 | 10 | 32.09 | 0
2018-12-10 05:00 | 15 | 21.6 | 147 | 55.9 | 0 | 6.4 | 10.8 | 34.1 | 8 | 25.672 | 231.2
2018-12-10 06:00 | 14.9 | 17.7 | 148 | 55.1 | 0 | 6 | 10.6 | 32.2 | 7 | 22.463 | 684
2018-12-10 07:00 | 16.9 | 23.6 | 110 | 47.2 | 0 | 5.6 | 11.4 | 30.9 | 7 | 22.463 | 619.9
2018-12-10 08:00 | 19.7 | 29.2 | 137 | 33.8 | 0 | 3.5 | 12 | 29.2 | 7 | 22.463 | 206.5
2018-12-10 09:00 | 20.9 | 26.9 | 132 | 29.7 | 0 | 2.7 | 12.3 | 33.5 | 9 | 28.881 | 765.5
2018-12-10 10:00 | 23.4 | 24.3 | 127 | 21.6 | 0 | 0.5 | 12.8 | 29.5 | 7 | 22.463 | 1016.3
2018-12-10 11:00 | 25.3 | 23.1 | 134 | 17.2 | 0 | -1.1 | 13.3 | 30.7 | 6 | 19.254 | 1047.8
2018-12-10 12:00 | 26.7 | 22.7 | 130 | 13.2 | 0 | -3.3 | 13.5 | 29.4 | 5 | 16.045 | 929.4
2018-12-10 13:00 | 27.9 | 22.4 | 150 | 11 | 0 | -4.8 | 13.7 | 29.5 | 6 | 19.254 | 833.2
2018-12-10 14:00 | 29 | 23 | 116 | 10 | 0 | -5.2 | 14.1 | 29.8 | 6 | 19.254 | 280.4
2018-12-10 15:00 | 29.3 | 20.9 | 142 | 8.4 | 0 | -7 | 13.9 | 33 | 7 | 22.463 | 46
2018-12-10 16:00 | 29.6 | 17.8 | 168 | 9.1 | 0 | -5.6 | 14.3 | 35.2 | 7 | 22.463 | 130.2
2018-12-10 17:00 | 29.8 | 18.5 | 187 | 8.6 | 0 | -6.3 | 14.3 | 36.6 | 7 | 22.463 | 143.8
2018-12-10 18:00 | 29.6 | 21.1 | 143 | 8.3 | 0 | -6.9 | 14.1 | 38.4 | 7 | 22.463 | 134.7
2018-12-10 19:00 | 29.2 | 18.7 | 139 | 10 | 0 | -4.8 | 14.3 | 42.4 | 7 | 22.463 | 38.6
2018-12-10 20:00 | 28 | 21.6 | 148 | 11.8 | 0 | -3.8 | 13.9 | 42.7 | 9 | 28.881 | 0
2018-12-10 21:00 | 26.3 | 18.9 | 160 | 14 | 0 | -2.8 | 13.4 | 45.2 | 8 | 25.672 | 0
2018-12-10 22:00 | 25 | 22.1 | 173 | 14.4 | 0 | -3.5 | 12.6 | 42 | 8 | 25.672 | 0
2018-12-10 23:00 | 23.6 | 23.8 | 152 | 16.9 | 0 | -2.7 | 12.2 | 41.2 | 8 | 25.672 | 0
2018-12-11 | 21.9 | 22.9 | 159 | 21.9 | 0 | -0.5 | 11.9 | 40.3 | 8 | 25.672 | 0
2018-12-11 01:00 | 20.5 | 17.7 | 162 | 27.7 | 0 | 1.5 | 11.8 | 39.9 | 8 | 25.672 | 0
2018-12-11 02:00 | 19.3 | 17 | 154 | 33.7 | 0 | 3.1 | 11.7 | 38.7 | 6 | 19.254 | 0
2018-12-11 03:00 | 18.5 | 19.8 | 144 | 43.5 | 0 | 6 | 12.3 | 33.6 | 5 | 16.045 | 0
2018-12-11 04:00 | 17.9 | 25.1 | 142 | 50.8 | 0 | 7.7 | 12.7 | 31.5 | 5 | 16.045 | 0
2018-12-11 05:00 | 17.4 | 24.8 | 147 | 54.6 | 0 | 8.3 | 12.7 | 28.2 | 6 | 19.254 | 213.3
2018-12-11 06:00 | 17.3 | 16.9 | 150 | 56.6 | 0 | 8.7 | 12.9 | 25.9 | 5 | 16.045 | 635.1
2018-12-11 07:00 | 19.3 | 20.7 | 158 | 49.6 | 0 | 8.5 | 13.7 | 24.3 | 6 | 19.254 | 531.7
2018-12-11 08:00 | 22.5 | 26.1 | 132 | 35.5 | 0 | 6.6 | 14.3 | 27.5 | 5 | 16.045 | 903.8
2018-12-11 09:00 | 26.2 | 26.4 | 138 | 24.4 | 0 | 4.5 | 15.2 | 30.2 | 4 | 12.836 | 985
2018-12-11 10:00 | 28.7 | 20.2 | 142 | 19.6 | 0 | 3.6 | 16 | 29.3 | 4 | 12.836 | 1020.3
2018-12-11 11:00 | 30.3 | 18.7 | 95 | 17.8 | 0 | 3.6 | 16.6 | 28.4 | 4 | 12.836 | 1034.9
2018-12-11 12:00 | 31.9 | 15.3 | 88 | 12.7 | 0 | 0.2 | 16.4 | 31.2 | 3 | 9.627 | 886.6
2018-12-11 13:00 | 32.8 | 16.9 | 196 | 9.9 | 0 | -2.2 | 16.3 | 32 | 4 | 12.836 | 383.7
2018-12-11 14:00 | 33.7 | 16 | 213 | 9.4 | 0 | -2.3 | 16.6 | 32.2 | 4 | 12.836 | 793.9
2018-12-11 15:00 | 34.2 | 13.7 | 178 | 10.1 | 0 | -1 | 17.1 | 30.4 | 6 | 19.254 | 917.8
2018-12-11 16:00 | 35.1 | 14.4 | 132 | 8 | 0 | -3.4 | 17 | 34.3 | 5 | 16.045 | 602.6
2018-12-11 17:00 | 35.2 | 12.9 | 148 | 7.2 | 0 | -4.5 | 16.8 | 38.9 | 4 | 12.836 | 110
2018-12-11 18:00 | 34.8 | 13.8 | 175 | 7.7 | 0 | -4.2 | 16.7 | 41.4 | 5 | 16.045 | 137.5
2018-12-11 19:00 | 34.6 | 12.5 | 219 | 7.7 | 0 | -4.3 | 16.6 | 41.2 | 4 | 12.836 | 3.3
2018-12-11 20:00 | 32.6 | 11.9 | 165 | 9.9 | 0 | -2.4 | 16.1 | 44.1 | 4 | 12.836 | 0
2018-12-11 21:00 | 29.6 | 9.7 | 239 | 11.8 | 0 | -2.5 | 14.8 | 46 | 4 | 12.836 | 0
2018-12-11 22:00 | 28.8 | 13.6 | 237 | 12.6 | 0 | -2.3 | 14.6 | 45.3 | 3 | 9.627 | 0
2018-12-11 23:00 | 28.9 | 18.8 | 159 | 16.1 | 0 | 1.1 | 15.4 | 42.7 | 4 | 12.836 | 0
2018-12-12 | 27.7 | 19.9 | 167 | 18.6 | 0 | 2 | 15.1 | 42.9 | 4 | 12.836 | 0
2018-12-12 01:00 | 26.9 | 20.2 | 178 | 20.3 | 0 | 2.6 | 14.9 | 41.9 | 4 | 12.836 | 0
2018-12-12 02:00 | 25.8 | 17.5 | 173 | 23.2 | 0 | 3.4 | 14.6 | 41.4 | 3 | 9.627 | 0
2018-12-12 03:00 | 24.8 | 17.3 | 169 | 26.2 | 0 | 4.3 | 14.5 | 42.6 | 4 | 12.836 | 0
2018-12-12 04:00 | 24.6 | 17.7 | 184 | 27.1 | 0 | 4.7 | 14.5 | 40.2 | 4 | 12.836 | 0
2018-12-12 05:00 | 24.3 | 17.5 | 167 | 31.7 | 0 | 6.6 | 15.1 | 42.1 | 5 | 16.045 | 194
2018-12-12 06:00 | 23.4 | 13.5 | 151 | 36.1 | 0 | 7.7 | 15.1 | 38.1 | 5 | 16.045 | 641.7
2018-12-12 07:00 | 25.8 | 17.2 | 129 | 33.2 | 0 | 8.5 | 16.4 | 34.2 | 6 | 19.254 | 826.4
2018-12-12 08:00 | 30.7 | 26.3 | 91 | 24.6 | 0 | 8.4 | 18.3 | 34.2 | 9 | 28.881 | 917.9
2018-12-12 09:00 | 33.1 | 26.3 | 52 | 20.9 | 0 | 8.1 | 19.1 | 32.9 | 9 | 28.881 | 972
2018-12-12 10:00 | 34.8 | 20.7 | 68 | 18 | 0 | 7.4 | 19.5 | 31.6 | 11 | 35.299 | 984.8
2018-12-12 11:00 | 36.8 | 18.8 | 6 | 13.6 | 0 | 4.9 | 19.5 | 33.5 | 10 | 32.09 | 1009.7
2018-12-12 12:00 | 38.2 | 18 | 1 | 8.2 | 0 | -0.8 | 18.7 | 33.1 | 10 | 32.09 | 1022.1
2018-12-12 13:00 | 39.4 | 19.7 | 24 | 6.2 | 0 | -3.6 | 18.6 | 31.2 | 10 | 32.09 | 1016
2018-12-12 14:00 | 39.7 | 16.2 | 356 | 5.3 | 0 | -5.3 | 18.5 | 33.4 | 8 | 25.672 | 981.5
2018-12-12 15:00 | 40 | 13.6 | 89 | 5.3 | 0 | -4.8 | 18.6 | 37.6 | 5 | 16.045 | 933
2018-12-12 16:00 | 40.2 | 14.3 | 17 | 6.7 | 0 | -1.9 | 19.2 | 35.8 | 4 | 12.836 | 861.2
2018-12-12 17:00 | 40.1 | 13.3 | 287 | 7.4 | 0 | -0.5 | 19.4 | 35.9 | 5 | 16.045 | 740.1
2018-12-12 18:00 | 39.8 | 11.5 | 63 | 8.4 | 0 | 0.8 | 19.6 | 40 | 7 | 22.463 | 477.6
2018-12-12 19:00 | 39.3 | 10.6 | 8 | 8.4 | 0 | 0.5 | 19.3 | 42.3 | 7 | 22.463 | 35.4
2018-12-12 20:00 | 37 | 14.1 | 4 | 10.2 | 0 | 1.2 | 18.6 | 45.2 | 7 | 22.463 | 0
2018-12-12 21:00 | 35.2 | 35.2 | 84 | 16.7 | 0 | 6.7 | 19.4 | 43 | 5 | 16.045 | 0
2018-12-12 22:00 | 33.8 | 33.2 | 45 | 19.2 | 0 | 7.5 | 19.1 | 45 | 5 | 16.045 | 0
2018-12-12 23:00 | 32.3 | 39.1 | 38 | 23.7 | 0 | 9.1 | 19.1 | 41.9 | 5 | 16.045 | 0
2018-12-13 | 30.6 | 33.6 | 35 | 29 | 0 | 10.7 | 19.1 | 44 | 5 | 16.045 | 0
2018-12-13 01:00 | 29.7 | 28.1 | 30 | 30.7 | 0 | 10.9 | 18.9 | 46.8 | 4 | 12.836 | 0
2018-12-13 02:00 | 29.1 | 26.7 | 21 | 31.8 | 0 | 10.9 | 18.6 | 44.7 | 5 | 16.045 | 0
2018-12-13 03:00 | 28.2 | 18 | 38 | 34.9 | 0 | 11.4 | 18.5 | 47.4 | 6 | 19.254 | 0
2018-12-13 04:00 | 26.9 | 15.6 | 57 | 38.1 | 0 | 11.6 | 18.1 | 47.3 | 4 | 12.836 | 0
2018-12-13 05:00 | 25.9 | 17.2 | 53 | 39.3 | 0 | 11.1 | 17.5 | 47.1 | 7 | 22.463 | 132.6
2018-12-13 06:00 | 25.8 | 16.4 | 65 | 39 | 0 | 10.9 | 17.4 | 47.4 | 19 | 60.971 | 324.2
2018-12-13 07:00 | 28.9 | 24.3 | 41 | 30.9 | 0 | 10.2 | 18.3 | 41.1 | 16 | 51.344 | 193.5
2018-12-13 08:00 | 31.9 | 33.1 | 20 | 24.6 | 0 | 9.4 | 19.1 | 41.3 | 18 | 57.762 | 738.7
2018-12-13 09:00 | 34.7 | 39.2 | 17 | 19.9 | 0 | 8.7 | 19.9 | 33.6 | 20 | 64.1799 | 896.4
2018-12-13 10:00 | 36.9 | 39.3 | 2 | 17.1 | 0 | 8.3 | 20.5 | 32.5 | 11 | 35.299 | 917.8
2018-12-13 11:00 | 38.7 | 36.1 | 355 | 15 | 0 | 7.9 | 21 | 30.5 | 7 | 22.463 | 923.8
2018-12-13 12:00 | 39.7 | 30.1 | 352 | 14 | 0 | 7.8 | 21.3 | 34.7 | 5 | 16.045 | 878.7
2018-12-13 13:00 | 40.5 | 22.2 | 352 | 12.4 | 0 | 6.5 | 21.2 | 34.1 | 4 | 12.836 | 527
2018-12-13 14:00 | 40.9 | 18 | 25 | 11.4 | 0 | 5.8 | 21.2 | 38.2 | 6 | 19.254 | 509
2018-12-13 15:00 | 41.3 | 16.6 | 3 | 11.6 | 0 | 6.1 | 21.4 | 34 | 15 | 48.135 | 205.4
2018-12-13 16:00 | 40.9 | 14.3 | 337 | 11.3 | 0 | 5.7 | 21.1 | 37.9 | 19 | 60.971 | 0.6
2018-12-13 17:00 | 37.7 | 37.8 | 333 | 16.4 | 0 | 8.3 | 20.8 | 32.8 | 24 | 77.0159 | 0.1
2018-12-13 18:00 | 36 | 19 | 311 | 19 | 0 | 9.1 | 20.5 | 41.1 | 40 | 128.3599 | 0
2018-12-13 19:00 | 35.4 | 9.6 | 20 | 21.8 | 0 | 10.6 | 20.8 | 45.1 | 141 | 452.4686 | 0
2018-12-13 20:00 | 34.8 | 11.7 | 88 | 23 | 0 | 10.9 | 20.7 | 47 | 137 | 439.6326 | 0
2018-12-13 21:00 | 33.6 | 13.8 | 137 | 26.6 | 0 | 12 | 20.7 | 44.4 | 119 | 381.8707 | 0
2018-12-13 22:00 | 32.7 | 6.4 | 198 | 29.6 | 0 | 12.9 | 20.8 | 45.1 | 27 | 86.6429 | 0
2018-12-13 23:00 | 32.2 | 12.4 | 130 | 29.6 | 0 | 12.4 | 20.4 | 44.1 | 50 | 160.4499 | 0
2018-12-14 | 31.5 | 17.4 | 150 | 32 | 0 | 13 | 20.4 | 41.3 | 17 | 54.553 | 0
2018-12-14 01:00 | 31.2 | 19.4 | 113 | 30.5 | 0 | 12 | 19.9 | 43.7 | 13 | 41.717 | 0
2018-12-14 02:00 | 30.7 | 16 | 91 | 31.6 | 0 | 12.1 | 19.7 | 45.3 | 8 | 25.672 | 0
2018-12-14 03:00 | 29.8 | 13.8 | 86 | 33.7 | 0 | 12.3 | 19.5 | 44.3 | 5 | 16.045 | 0
2018-12-14 04:00 | 28.8 | 6.2 | 89 | 37.5 | 0 | 13 | 19.4 | 44.7 | 4 | 12.836 | 0
2018-12-14 05:00 | 28.1 | 12.1 | 18 | 38.6 | 0 | 12.9 | 19.1 | 44.5 | 4 | 12.836 | 6.8
2018-12-14 06:00 | 28.3 | 10.4 | 0 | 38.4 | 0 | 13 | 19.2 | 43.1 | 4 | 12.836 | 65.5
2018-12-14 07:00 | 29.6 | 10.1 | 16 | 35.8 | 0 | 13 | 19.7 | 41.1 | 8 | 25.672 | 23.7
2018-12-14 08:00 | 31.3 | 14.6 | 73 | 31.2 | 0 | 12.4 | 20.1 | 35.4 | 6 | 19.254 | 20.5
2018-12-14 09:00 | 32.9 | 22 | 31 | 25.2 | 0 | 10.5 | 19.9 | 39.7 | 5 | 16.045 | 186.8
2018-12-14 10:00 | 36 | 25.9 | 359 | 19.8 | 0 | 9.6 | 20.6 | 33.5 | 5 | 16.045 | 1.8
2018-12-14 11:00 | 34.9 | 34.8 | 340 | 22.8 | 0 | 10.5 | 20.6 | 35.4 | 4 | 12.836 | 0.5
2018-12-14 12:00 | 33.4 | 42.8 | 307 | 28.1 | 0 | 12.5 | 20.9 | 29 | 4 | 12.836 | 0.3
2018-12-14 13:00 | 28.7 | 16.4 | 322 | 52.8 | 0.2 | 17.9 | 21.8 | 32.2 | 3 | 9.627 | 33.5
2018-12-14 14:00 | 30.1 | 9.8 | 224 | 48.2 | 0 | 18 | 22.3 | 38.2 | 4 | 12.836 | 84.2
2018-12-14 15:00 | 31.9 | 15.9 | 192 | 37.1 | 0.2 | 15.6 | 21.7 | 30.6 | 4 | 12.836 | 599.2
2018-12-14 16:00 | 32.3 | 34.9 | 104 | 39.6 | 0 | 16.9 | 22.4 | 27.9 | 6 | 19.254 | 225.2
2018-12-14 17:00 | 31.4 | 33.3 | 134 | 42.1 | 0 | 17.2 | 22.3 | 31 | 6 | 19.254 | 11.3
2018-12-14 18:00 | 29.7 | 28.9 | 136 | 44.4 | 0 | 16.4 | 21.3 | 34.7 | 7 | 22.463 | 0.2
2018-12-14 19:00 | 28.3 | 26.8 | 163 | 49.5 | 0 | 16.8 | 21.1 | 38.4 | 8 | 25.672 | 0.1
2018-12-14 20:00 | 26.4 | 23.4 | 65 | 64.1 | 0 | 19.1 | 21.7 | 40.9 | 12 | 38.508 | 0
2018-12-14 21:00 | 25.5 | 16.5 | 3 | 68.6 | 0 | 19.4 | 21.6 | 41.8 | 6 | 19.254 | 0
2018-12-14 22:00 | 25.4 | 10.1 | 11 | 68.4 | 0 | 19.3 | 21.4 | 43.5 | 6 | 19.254 | 0
2018-12-14 23:00 | 25.3 | 11 | 347 | 68.3 | 0 | 19.1 | 21.3 | 43.8 | 6 | 19.254 | 0
2018-12-15 | 25 | 11 | 0 | 68.8 | 0 | 18.9 | 21.1 | 42.3 | 16 | 51.344 | 0
2018-12-15 01:00 | 24.8 | 9.6 | 328 | 69.2 | 0 | 18.8 | 21 | 40.7 | 8 | 25.672 | 0
2018-12-15 02:00 | 24.7 | 9.4 | 310 | 69.3 | 0 | 18.8 | 20.9 | 42.2 | 19 | 60.971 | 0
2018-12-15 03:00 | 24.7 | 12.8 | 285 | 66.7 | 0 | 18.1 | 20.5 | 41.6 | 8 | 25.672 | 0
2018-12-15 04:00 | 24.3 | 21.5 | 207 | 51.6 | 0 | 13.8 | 18.1 | 37.1 | 5 | 16.045 | 0
2018-12-15 05:00 | 23.4 | 25.5 | 199 | 52.9 | 0 | 13.4 | 17.6 | 36.6 | 5 | 16.045 | 0
2018-12-15 06:00 | 22.5 | 21.7 | 201 | 56.8 | 0 | 13.5 | 17.2 | 34.6 | 19 | 60.971 | 274.8
2018-12-15 07:00 | 22.4 | 24 | 185 | 54.8 | 0 | 12.8 | 16.9 | 34.1 | 8 | 25.672 | 801.6
2018-12-15 08:00 | 23.3 | 22.8 | 171 | 50.6 | 0 | 12.6 | 17.1 | 34.6 | 8 | 25.672 | 605.7
2018-12-15 09:00 | 24.4 | 23.3 | 180 | 46.5 | 0 | 12.3 | 17.4 | 31 | 8 | 25.672 | 644.9
2018-12-15 10:00 | 25.7 | 16.4 | 201 | 43.1 | 0 | 12.4 | 18 | 33.6 | 7 | 22.463 | 851
2018-12-15 11:00 | 27.3 | 16.2 | 152 | 38.3 | 0 | 12 | 18.4 | 31.6 | 5 | 16.045 | 998.9
2018-12-15 12:00 | 28.5 | 14 | 166 | 34.4 | 0 | 11.5 | 18.6 | 31.4 | 5 | 16.045 | 898.9
2018-12-15 13:00 | 29.8 | 16.4 | 228 | 30.7 | 0 | 10.9 | 18.9 | 30.9 | 4 | 12.836 | 851.6
2018-12-15 14:00 | 31.7 | 19 | 178 | 25.9 | 0 | 10 | 19.2 | 34.8 | 5 | 16.045 | 535
2018-12-15 15:00 | 32.5 | 20.4 | 279 | 24.1 | 0 | 9.6 | 19.4 | 36.6 | 5 | 16.045 | 424.9
2018-12-15 16:00 | 32.9 | 27.2 | 243 | 22.7 | 0 | 9.1 | 19.3 | 38 | 7 | 22.463 | 684.5
2018-12-15 17:00 | 33.2 | 29.8 | 269 | 21.9 | 0 | 8.9 | 19.4 | 36.3 | 8 | 25.672 | 455.7
2018-12-15 18:00 | 32.6 | 30.8 | 247 | 20.2 | 0 | 7.2 | 18.6 | 40.6 | 7 | 22.463 | 520.4
2018-12-15 19:00 | 31.6 | 31.8 | 221 | 21.4 | 0 | 7.2 | 18.2 | 42.1 | 6 | 19.254 | 55.4
2018-12-15 20:00 | 29.6 | 36.5 | 225 | 26.1 | 0 | 8.3 | 17.8 | 45.7 | 6 | 19.254 | 0
2018-12-15 21:00 | 27.5 | 34.5 | 225 | 32.2 | 0 | 9.6 | 17.5 | 42.9 | 7 | 22.463 | 0
2018-12-15 22:00 | 25.6 | 35.2 | 219 | 38.8 | 0 | 10.7 | 17.2 | 48.6 | 7 | 22.463 | 0
2018-12-15 23:00 | 23.8 | 32.8 | 217 | 45.4 | 0 | 11.4 | 16.8 | 48 | 7 | 22.463 | 0
2018-12-16 | 22.4 | 34.1 | 217 | 52 | 0 | 12.1 | 16.5 | 48.1 | 6 | 19.254 | 0
2018-12-16 01:00 | 21.1 | 30 | 216 | 57 | 0 | 12.4 | 16.1 | 48.1 | 6 | 19.254 | 0
2018-12-16 02:00 | 20.3 | 28.2 | 219 | 65 | 0 | 13.5 | 16.4 | 45.5 | 6 | 19.254 | 0
2018-12-16 03:00 | 19.1 | 26.3 | 202 | 67.5 | 0 | 13 | 15.6 | 45.1 | 5 | 16.045 | 0
2018-12-16 04:00 | 18.1 | 25 | 204 | 65.6 | 0 | 11.6 | 14.6 | 42.4 | 5 | 16.045 | 0
2018-12-16 05:00 | 17.4 | 21 | 214 | 65 | 0 | 10.8 | 13.8 | 39.5 | 6 | 19.254 | 200.3
2018-12-16 06:00 | 17.2 | 22.9 | 207 | 60.5 | 0 | 9.5 | 13.1 | 38.7 | 6 | 19.254 | 657
2018-12-16 07:00 | 18 | 24.4 | 197 | 59.8 | 0 | 10.1 | 13.8 | 32.7 | 6 | 19.254 | 842.2
2018-12-16 08:00 | 19 | 28.1 | 192 | 55.4 | 0 | 9.9 | 14.1 | 33.2 | 6 | 19.254 | 937.7
2018-12-16 09:00 | 20.2 | 26.2 | 195 | 46.7 | 0 | 8.6 | 14.1 | 34.8 | 5 | 16.045 | 985.1
2018-12-16 10:00 | 21.4 | 24.6 | 198 | 41.7 | 0 | 8 | 14.4 | 34.3 | 5 | 16.045 | 1014.1
2018-12-16 11:00 | 22.8 | 23 | 194 | 37 | 0 | 7.5 | 14.8 | 29.8 | 6 | 19.254 | 1027.2
2018-12-16 12:00 | 24.5 | 22.6 | 227 | 32 | 0 | 6.9 | 15.2 | 32.8 | 5 | 16.045 | 1029.8
2018-12-16 13:00 | 25.9 | 23 | 225 | 28.5 | 0 | 6.4 | 15.7 | 34 | 6 | 19.254 | 1025.1
2018-12-16 14:00 | 26.9 | 22.2 | 234 | 25.3 | 0 | 5.7 | 15.9 | 34.9 | 5 | 16.045 | 1000.6
2018-12-16 15:00 | 27.8 | 23.3 | 216 | 23.5 | 0 | 5.3 | 16.1 | 32 | 5 | 16.045 | 962.3
2018-12-16 16:00 | 28.1 | 24.3 | 168 | 22.8 | 0 | 5.2 | 16.1 | 35.3 | 3 | 9.627 | 900.9
2018-12-16 17:00 | 28.3 | 21.3 | 257 | 21.7 | 0 | 4.7 | 16.1 | 36 | 3 | 9.627 | 784.6
2018-12-16 18:00 | 28.5 | 22.8 | 172 | 20.6 | 0 | 4.1 | 16 | 37.5 | 3 | 9.627 | 512.4
2018-12-16 19:00 | 27.8 | 23.6 | 211 | 21.4 | 0 | 4.1 | 15.7 | 41.7 | 4 | 12.836 | 52.5
2018-12-16 20:00 | 26.7 | 21.1 | 189 | 22.6 | 0 | 3.9 | 15.2 | 46.2 | 5 | 16.045 | 0
2018-12-16 21:00 | 25.6 | 16.3 | 210 | 24.4 | 0 | 4.1 | 14.8 | 47 | 4 | 12.836 | 0
2018-12-16 22:00 | 23.5 | 29.8 | 194 | 32.3 | 0 | 6 | 14.6 | 45.8 | 4 | 12.836 | 0
2018-12-16 23:00 | 21.2 | 28.6 | 140 | 41 | 0 | 7.6 | 14.1 | 46.1 | 4 | 12.836 | 0
2018-12-17 | 19.6 | 28.4 | 156 | 49.9 | 0 | 8.9 | 14 | 44 | 3 | 9.627 | 0
2018-12-17 01:00 | 18.3 | 25.6 | 147 | 54 | 0 | 9 | 13.4 | 40.9 | 3 | 9.627 | 0
2018-12-17 02:00 | 17.5 | 21.5 | 141 | 58.2 | 0 | 9.2 | 13.2 | 40.5 | 3 | 9.627 | 0
2018-12-17 03:00 | 16.9 | 21.6 | 154 | 61.6 | 0 | 9.6 | 13 | 36.3 | 3 | 9.627 | 0
2018-12-17 04:00 | 16.4 | 18.3 | 161 | 63.5 | 0 | 9.5 | 12.8 | 35.1 | 3 | 9.627 | 0
2018-12-17 05:00 | 16.1 | 19.3 | 167 | 65.1 | 0 | 9.6 | 12.7 | 34.5 | 3 | 9.627 | 200.3
2018-12-17 06:00 | 15.9 | 17.8 | 148 | 64.4 | 0 | 9.3 | 12.5 | 36.5 | 2 | 6.418 | 668.6
2018-12-17 07:00 | 17.3 | 22.7 | 142 | 55.2 | 0 | 8.3 | 12.7 | 36.5 | 1 | 3.209 | 857
2018-12-17 08:00 | 19.2 | 23.2 | 141 | 46.1 | 0 | 7.4 | 13.2 | 33 | 2 | 6.418 | 945.4
2018-12-17 09:00 | 21.1 | 17.8 | 131 | 39.1 | 0 | 6.8 | 13.7 | 36.6 | 1 | 3.209 | 996.1
2018-12-17 10:00 | 22.8 | 12.4 | 136 | 34.8 | 0 | 6.6 | 14.4 | 35.2 | 2 | 6.418 | 1019.3
2018-12-17 11:00 | 24.5 | 9.8 | 114 | 29.8 | 0 | 5.8 | 14.9 | 33.1 | 2 | 6.418 | 1035.9
2018-12-17 12:00 | 26.1 | 10 | 202 | 25.6 | 0 | 5.1 | 15.4 | 32.7 | 3 | 9.627 | 1037.9
2018-12-17 13:00 | 27.8 | 13.7 | 138 | 21 | 0 | 3.7 | 15.6 | 33.7 | 2 | 6.418 | 1032.5
2018-12-17 14:00 | 28.5 | 17.8 | 258 | 17.8 | 0 | 2.1 | 15.5 | 34.8 | 3 | 9.627 | 1010.6
2018-12-17 15:00 | 29.5 | 15.8 | 234 | 15.3 | 0 | 0.9 | 15.6 | 37.6 | 3 | 9.627 | 976.1
2018-12-17 16:00 | 29.8 | 11.8 | 208 | 17 | 0 | 2.5 | 16.1 | 37.9 | 2 | 6.418 | 922.7
2018-12-17 17:00 | 30.3 | 16.1 | 124 | 15.3 | 0 | 1.5 | 16 | 38.2 | 3 | 9.627 | 828.3
2018-12-17 18:00 | 30.4 | 20.1 | 172 | 12.1 | 0 | -1.6 | 15.4 | 39.8 | 2 | 6.418 | 605.2
2018-12-17 19:00 | 29.6 | 18.9 | 204 | 9.7 | 0 | -5 | 14.4 | 44.7 | 2 | 6.418 | 84.1
2018-12-17 20:00 | 28.1 | 10 | 219 | 13.4 | 0 | -2 | 14.3 | 48.7 | 3 | 9.627 | 0
2018-12-17 21:00 | 27.1 | 2.2 | 170 | 17.5 | 0 | 0.7 | 14.5 | 48.1 | 2 | 6.418 | 0
2018-12-17 22:00 | 26.2 | 0.1 | 168 | 21 | 0 | 2.3 | 14.5 | 48.2 | 2 | 6.418 | 0
2018-12-17 23:00 | 25 | 0.1 | 127 | 23.7 | 0 | 3.1 | 14.3 | 49 | 2 | 6.418 | 0
2018-12-18 | 24.4 | 3 | 247 | 17.8 | 0 | -1.3 | 12.8 | 49.4 | 3 | 9.627 | 0
2018-12-18 01:00 | 23.7 | 15.8 | 134 | 23.9 | 0 | 2.1 | 13.3 | 48.1 | 3 | 9.627 | 0
2018-12-18 02:00 | 22.5 | 19.8 | 142 | 29.2 | 0 | 3.9 | 13.4 | 47.9 | 2 | 6.418 | 0
2018-12-18 03:00 | 21.7 | 21.2 | 118 | 31.7 | 0 | 4.3 | 13.2 | 47.8 | 2 | 6.418 | 0
2018-12-18 04:00 | 20.8 | 19.2 | 116 | 37.2 | 0 | 5.8 | 13.3 | 47.8 | 2 | 6.418 | 0
2018-12-18 05:00 | 19.9 | 16.5 | 103 | 42.8 | 0 | 7 | 13.3 | 48.6 | 3 | 9.627 | 220.7
2018-12-18 06:00 | 19.6 | 8.6 | 128 | 46 | 0 | 7.7 | 13.4 | 47.3 | 2 | 6.418 | 604.4
2018-12-18 07:00 | 21.8 | 13.4 | 135 | 40.7 | 0 | 8 | 14.5 | 42.8 | 3 | 9.627 | 794.2
2018-12-18 08:00 | 24.9 | 16.8 | 129 | 29.1 | 0 | 5.7 | 15 | 40.3 | 3 | 9.627 | 769.5
2018-12-18 09:00 | 28 | 18 | 85 | 19.6 | 0 | 2.9 | 15.4 | 37 | 3 | 9.627 | 748.1
2018-12-18 10:00 | 30 | 20.5 | 50 | 15.1 | 0 | 1.1 | 15.8 | 38.5 | 3 | 9.627 | 953.4
2018-12-18 11:00 | 32 | 18 | 5 | 13 | 0 | 0.6 | 16.5 | 33.8 | 2 | 6.418 | 1012.1
2018-12-18 12:00 | 33.4 | 14.6 | 331 | 11.9 | 0 | 0.6 | 17 | 37 | 4 | 12.836 | 806.5
2018-12-18 13:00 | 34.6 | 13.6 | 276 | 10.6 | 0 | -0.2 | 17.4 | 36.3 | 3 | 9.627 | 496.6
2018-12-18 14:00 | 35 | 12.2 | 7 | 9.7 | 0 | -0.9 | 17.4 | 38.5 | 3 | 9.627 | 436.3
2018-12-18 15:00 | 35.5 | 8.2 | 214 | 10.1 | 0 | -0.1 | 17.7 | 35 | 3 | 9.627 | 318.1
2018-12-18 16:00 | 35.7 | 10.4 | 329 | 9.8 | 0 | -0.3 | 17.8 | 38.4 | 4 | 12.836 | 533
2018-12-18 17:00 | 35.9 | 10.8 | 22 | 9.6 | 0 | -0.3 | 17.8 | 37.8 | 3 | 9.627 | 375.8
2018-12-18 18:00 | 36 | 7.9 | 76 | 10.2 | 0 | 0.5 | 18 | 38.8 | 3 | 9.627 | 218.7
2018-12-18 19:00 | 35.4 | 12.8 | 148 | 9.2 | 0 | -1.4 | 17.4 | 43.8 | 3 | 9.627 | 62.5
2018-12-18 20:00 | 33.1 | 9.5 | 119 | 12.1 | 0 | 0.5 | 16.9 | 48.2 | 3 | 9.627 | 0
2018-12-18 21:00 | 30.7 | 12.4 | 64 | 13.4 | 0 | 0 | 15.8 | 47.8 | 3 | 9.627 | 0
2018-12-18 22:00 | 28.9 | 15.1 | 32 | 14.4 | 0 | -0.5 | 14.9 | 47.7 | 2 | 6.418 | 0
2018-12-18 23:00 | 28.2 | 16 | 13 | 14.8 | 0 | -0.6 | 14.6 | 48.4 | 3 | 9.627 | 0
2018-12-19 | 28.5 | 17.2 | 17 | 14 | 0 | -1.2 | 14.6 | 48.1 | 3 | 9.627 | 0
2018-12-19 01:00 | 26.9 | 18.3 | 20 | 15.2 | 0 | -1.3 | 13.9 | 49 | 3 | 9.627 | 0
2018-12-19 02:00 | 27.6 | 21 | 4 | 13.6 | 0 | -2.3 | 14 | 49.2 | 2 | 6.418 | 0
2018-12-19 03:00 | 26.1 | 20 | 2 | 15.9 | 0 | -1.4 | 13.5 | 49 | 3 | 9.627 | 0
2018-12-19 04:00 | 24.8 | 18.6 | 0 | 19.2 | 0 | 0.1 | 13.3 | 48.8 | 2 | 6.418 | 0
2018-12-19 05:00 | 23.9 | 21.6 | 357 | 27.5 | 0 | 4.1 | 14.1 | 48.9 | 4 | 12.836 | 204.6
2018-12-19 06:00 | 24.3 | 24.4 | 344 | 39.3 | 0 | 9.6 | 16.2 | 47.2 | 3 | 9.627 | 655.7
2018-12-19 07:00 | 27.2 | 29.9 | 340 | 39.2 | 0 | 12.2 | 18.5 | 44.3 | 3 | 9.627 | 834
2018-12-19 08:00 | 30.6 | 36.3 | 321 | 29.7 | 0 | 11.2 | 19.3 | 40.3 | 4 | 12.836 | 906.4
2018-12-19 09:00 | 33 | 41.1 | 304 | 25.2 | 0 | 10.8 | 20 | 38.1 | 5 | 16.045 | 964.8
2018-12-19 10:00 | 34.8 | 38.2 | 314 | 22.7 | 0 | 10.7 | 20.6 | 35.4 | 4 | 12.836 | 992.1
2018-12-19 11:00 | 36.4 | 34.7 | 292 | 20.3 | 0 | 10.4 | 21 | 36.1 | 4 | 12.836 | 862.8
2018-12-19 12:00 | 37.6 | 31.4 | 296 | 18.2 | 0 | 9.8 | 21.2 | 33.3 | 4 | 12.836 | 861.8
2018-12-19 13:00 | 38.1 | 30.1 | 312 | 16.4 | 0 | 8.7 | 21.1 | 35.3 | 4 | 12.836 | 854.6
2018-12-19 14:00 | 38.5 | 29.5 | 266 | 13.5 | 0 | 6.1 | 20.4 | 33.3 | 20 | 64.1799 | 769.8
2018-12-19 15:00 | 38.5 | 27.6 | 258 | 12.8 | 0 | 5.5 | 20.2 | 36.8 | 19 | 60.971 | 897.7
2018-12-19 16:00 | 38.7 | 30.1 | 212 | 12.9 | 0 | 5.8 | 20.3 | 36.5 | 4 | 12.836 | 536.7
2018-12-19 17:00 | 37.6 | 34.6 | 240 | 15.1 | 0 | 7.1 | 20.3 | 36.2 | 4 | 12.836 | 3.6
2018-12-19 18:00 | 35.4 | 37.7 | 231 | 18.8 | 0 | 8.4 | 20 | 39.7 | 4 | 12.836 | 14.9
2018-12-19 19:00 | 33.8 | 34.9 | 219 | 20.2 | 0 | 8.1 | 19.3 | 44.1 | 4 | 12.836 | 28.5
2018-12-19 20:00 | 31 | 40.8 | 212 | 28.1 | 0 | 10.6 | 19.2 | 42.1 | 7 | 22.463 | 0
2018-12-19 21:00 | 28 | 38.9 | 191 | 32.9 | 0 | 10.4 | 18 | 46.6 | 30 | 96.2699 | 0
2018-12-19 22:00 | 26.1 | 33.5 | 174 | 38.4 | 0 | 11 | 17.5 | 48.4 | 5 | 16.045 | 0
2018-12-19 23:00 | 24.8 | 33.9 | 174 | 42 | 0 | 11.1 | 17 | 48.1 | 5 | 16.045 | 0
2018-12-20 | 23.1 | 33.1 | 190 | 47.9 | 0 | 11.6 | 16.6 | 48.4 | 5 | 16.045 | 0
2018-12-20 01:00 | 22.3 | 28.6 | 186 | 43.9 | 0 | 9.4 | 15.3 | 49 | 5 | 16.045 | 0
2018-12-20 02:00 | 21.6 | 29.7 | 186 | 44.1 | 0 | 8.9 | 14.8 | 47.4 | 5 | 16.045 | 0
2018-12-20 03:00 | 20.6 | 26 | 178 | 46.7 | 0 | 8.9 | 14.4 | 39.7 | 3 | 9.627 | 0
2018-12-20 04:00 | 19.6 | 26.2 | 180 | 48.3 | 0 | 8.5 | 13.8 | 32.9 | 7 | 22.463 | 0
2018-12-20 05:00 | 18.7 | 27.6 | 172 | 47.6 | 0 | 7.5 | 13 | 25.9 | 9 | 28.881 | 44.9
2018-12-20 06:00 | 18.2 | 26 | 177 | 52.3 | 0 | 8.3 | 13.1 | 24 | 8 | 25.672 | 408.8
2018-12-20 07:00 | 18.6 | 25.8 | 160 | 53.9 | 0 | 9.2 | 13.6 | 21.3 | 7 | 22.463 | 736.9
2018-12-20 08:00 | 19.6 | 26.6 | 151 | 49.2 | 0 | 8.7 | 13.9 | 24.4 | 9 | 28.881 | 512.5
2018-12-20 09:00 | 20.5 | 28.2 | 156 | 44.5 | 0 | 8.1 | 14 | 25.9 | 9 | 28.881 | 757.2
2018-12-20 10:00 | 22.2 | 26.6 | 150 | 38.1 | 0 | 7.4 | 14.5 | 29.4 | 9 | 28.881 | 976.6
2018-12-20 11:00 | 24 | 24.1 | 141 | 32.9 | 0 | 6.9 | 15.1 | 25.9 | 9 | 28.881 | 1003.7
2018-12-20 12:00 | 25.8 | 23.2 | 143 | 26 | 0 | 5.1 | 15.2 | 32.6 | 8 | 25.672 | 1006.4
2018-12-20 13:00 | 27.4 | 23.2 | 188 | 21.5 | 0 | 3.8 | 15.5 | 32.4 | 8 | 25.672 | 1003
2018-12-20 14:00 | 28.5 | 23.5 | 171 | 18.8 | 0 | 2.8 | 15.7 | 29 | 6 | 19.254 | 988.4
2018-12-20 15:00 | 29.5 | 21.4 | 135 | 14.7 | 0 | 0.2 | 15.4 | 33.1 | 6 | 19.254 | 966.7
2018-12-20 16:00 | 30.3 | 19.2 | 196 | 12.4 | 0 | -1.4 | 15.4 | 34 | 6 | 19.254 | 915.4
2018-12-20 17:00 | 30.7 | 20.2 | 155 | 10.8 | 0 | -3 | 15.2 | 37.6 | 6 | 19.254 | 813.9
2018-12-20 18:00 | 30.5 | 18.2 | 157 | 12.8 | 0 | -0.8 | 15.6 | 36.6 | 5 | 16.045 | 572.8
2018-12-20 19:00 | 29.6 | 18.2 | 180 | 16 | 0 | 1.5 | 15.8 | 41.2 | 7 | 22.463 | 71.6
2018-12-20 20:00 | 27.6 | 26 | 166 | 20.5 | 0 | 3.2 | 15.4 | 44.7 | 4 | 12.836 | 0
2018-12-20 21:00 | 25.8 | 26.4 | 148 | 23.7 | 0 | 3.7 | 14.8 | 44.7 | 4 | 12.836 | 0
2018-12-20 22:00 | 24.7 | 24.5 | 151 | 24.1 | 0 | 3.2 | 14.2 | 44.1 | 3 | 9.627 | 0
2018-12-20 23:00 | 22.7 | 27.2 | 130 | 28.7 | 0 | 3.8 | 13.5 | 44.4 | 7 | 22.463 | 0
2018-12-21 | 21.3 | 26.4 | 140 | 30.6 | 0 | 3.5 | 12.7 | 44.6 | 25 | 80.2249 | 0
2018-12-21 01:00 | 20.2 | 20.9 | 147 | 35.7 | 0 | 4.6 | 12.6 | 44.4 | 37 | 118.7329 | 0
2018-12-21 02:00 | 19.3 | 18 | 149 | 47.8 | 0 | 8 | 13.4 | 41.3 | 43 | 137.9869 | 0
2018-12-21 03:00 | 18.5 | 18.4 | 167 | 54.9 | 0 | 9.4 | 13.7 | 37.8 | 29 | 93.0609 | 0
2018-12-21 04:00 | 17.9 | 20.4 | 163 | 57.9 | 0 | 9.5 | 13.5 | 36 | 13 | 41.717 | 0
2018-12-21 05:00 | 17.4 | 18.4 | 172 | 57.3 | 0 | 9 | 13 | 36.2 | 17 | 54.553 | 198.8
2018-12-21 06:00 | 17.5 | 22 | 164 | 53.2 | 0 | 7.9 | 12.6 | 36.6 | 12 | 38.508 | 685.9
2018-12-21 07:00 | 19.2 | 23.3 | 164 | 45.2 | 0 | 7.2 | 13.1 | 36 | 11 | 35.299 | 876.4
2018-12-21 08:00 | 22 | 23.7 | 164 | 34.6 | 0 | 5.8 | 13.8 | 35.6 | 14 | 44.926 | 964.3
2018-12-21 09:00 | 24.6 | 22.2 | 141 | 26.1 | 0 | 4.1 | 14.4 | 35.7 | 12 | 38.508 | 1015.7
2018-12-21 10:00 | 27 | 17.8 | 119 | 19.8 | 0 | 2.3 | 14.9 | 33.4 | 7 | 22.463 | 1042.6
2018-12-21 11:00 | 28.5 | 13.4 | 145 | 17.3 | 0 | 1.7 | 15.4 | 36.5 | 6 | 19.254 | 1055.2
2018-12-21 12:00 | 30.1 | 10.3 | 130 | 15.2 | 0 | 1.3 | 15.9 | 35 | 7 | 22.463 | 1059.5
2018-12-21 13:00 | 31.1 | 10.8 | 98 | 13.1 | 0 | 0 | 16 | 33.7 | 7 | 22.463 | 1053.2
2018-12-21 14:00 | 32.6 | 10.1 | 224 | 11.1 | 0 | -1 | 16.4 | 33.9 | 6 | 19.254 | 1030.9
2018-12-21 15:00 | 33.8 | 14.1 | 312 | 9.2 | 0 | -2.4 | 16.6 | 34.8 | 5 | 16.045 | 998.7
2018-12-21 16:00 | 34 | 17.1 | 198 | 9 | 0 | -2.6 | 16.6 | 35.5 | 4 | 12.836 | 943.6
2018-12-21 17:00 | 33.9 | 13.1 | 178 | 8.9 | 0 | -2.9 | 16.6 | 35.5 | 4 | 12.836 | 845.5
2018-12-21 18:00 | 33.8 | 16.5 | 185 | 7.2 | 0 | -5.6 | 16.1 | 35.4 | 4 | 12.836 | 617.9
2018-12-21 19:00 | 33.1 | 15.8 | 225 | 6.9 | 0 | -6.5 | 15.6 | 41.7 | 3 | 9.627 | 88.2
2018-12-21 20:00 | 31.4 | 15.1 | 220 | 8.9 | 0 | -4.9 | 15.2 | 46.9 | 4 | 12.836 | 0
2018-12-21 21:00 | 28.7 | 10.8 | 203 | 13 | 0 | -2 | 14.6 | 46.8 | 4 | 12.836 | 0
2018-12-21 22:00 | 27.7 | 11.6 | 203 | 13 | 0 | -2.7 | 14 | 47.6 | 4 | 12.836 | 0
2018-12-21 23:00 | 27 | 16.8 | 142 | 16.6 | 0 | 0 | 14.3 | 45.2 | 3 | 9.627 | 0
2018-12-22 | 25.8 | 23 | 138 | 15.8 | 0 | -1.7 | 13.4 | 45.7 | 7 | 22.463 | 0
2018-12-22 01:00 | 24.2 | 26.4 | 145 | 18 | 0 | -1.5 | 12.7 | 46.5 | 13 | 41.717 | 0
2018-12-22 02:00 | 22.7 | 21.4 | 149 | 27.4 | 0 | 3.1 | 13.2 | 46.3 | 18 | 57.762 | 0
2018-12-22 03:00 | 21.7 | 25.3 | 137 | 37.3 | 0 | 6.6 | 14 | 45.4 | 13 | 41.717 | 0
2018-12-22 04:00 | 20.6 | 16.3 | 139 | 43.9 | 0 | 8 | 14 | 44.5 | 10 | 32.09 | 0
2018-12-22 05:00 | 19.9 | 19.1 | 137 | 46.1 | 0 | 8.1 | 13.7 | 44.8 | 11 | 35.299 | 109.7
2018-12-22 06:00 | 19.8 | 20.1 | 142 | 46.2 | 0 | 8 | 13.7 | 43.4 | 11 | 35.299 | 281.4
2018-12-22 07:00 | 21.6 | 19.4 | 125 | 37.9 | 0 | 6.7 | 13.9 | 39.8 | 7 | 22.463 | 638.3
2018-12-22 08:00 | 25.5 | 22.2 | 114 | 23.4 | 0 | 3.3 | 14.5 | 36 | 4 | 12.836 | 852.7
2018-12-22 09:00 | 29.5 | 21 | 95 | 13.4 | 0 | -1.2 | 15.1 | 35.8 | 4 | 12.836 | 930.9
2018-12-22 10:00 | 32.6 | 18.7 | 71 | 7.5 | 0 | -6 | 15.5 | 35.7 | 3 | 9.627 | 1053.2
2018-12-22 11:00 | 34.2 | 18.1 | 22 | 5.9 | 0 | -7.9 | 15.9 | 32.5 | 3 | 9.627 | 1068.6
2018-12-22 12:00 | 35.3 | 14.6 | 119 | 5.5 | 0 | -8 | 16.3 | 34.3 | 3 | 9.627 | 1071.1
2018-12-22 13:00 | 35.8 | 11.7 | 317 | 5.2 | 0 | -8 | 16.5 | 33.9 | 3 | 9.627 | 1061.7
2018-12-22 14:00 | 36.6 | 11.2 | 331 | 5.2 | 0 | -8 | 16.9 | 33 | 2 | 6.418 | 1042.1
2018-12-22 15:00 | 37.6 | 14.9 | 329 | 3.6 | 0 | -11.1 | 16.9 | 34.7 | 4 | 12.836 | 1010.4
2018-12-22 16:00 | 37.5 | 11.5 | 316 | 4 | 0 | -9.8 | 17 | 35 | 5 | 16.045 | 952.3
2018-12-22 17:00 | 37.4 | 13 | 34 | 3.8 | 0 | -10.5 | 16.8 | 37.9 | 7 | 22.463 | 847.6
2018-12-22 18:00 | 37.3 | 11.8 | 83 | 4.1 | 0 | -9.9 | 16.9 | 40.7 | 5 | 16.045 | 523.6
2018-12-22 19:00 | 36.8 | 15.2 | 184 | 3.5 | 0 | -11.9 | 16.5 | 41.8 | 7 | 22.463 | 23.9
2018-12-22 20:00 | 34.3 | 14.4 | 224 | 5.3 | 0 | -8.8 | 15.8 | 46.8 | 7 | 22.463 | 0
2018-12-22 21:00 | 31.7 | 12.6 | 209 | 7.4 | 0 | -6.7 | 15 | 47.3 | 5 | 16.045 | 0
2018-12-22 22:00 | 30.9 | 11.2 | 187 | 8.2 | 0 | -6.4 | 14.7 | 47.1 | 4 | 12.836 | 0
2018-12-22 23:00 | 29.1 | 11.4 | 202 | 9.7 | 0 | -5.5 | 14.1 | 47.9 | 5 | 16.045 | 0
2018-12-23 | 28.1 | 16.1 | 82 | 8.9 | 0 | -7.1 | 13.3 | 47.9 | 3 | 9.627 | 0
2018-12-23 01:00 | 27.2 | 15.2 | 81 | 9.2 | 0 | -7.6 | 12.8 | 47.5 | 1 | 3.209 | 0
2018-12-23 02:00 | 26.6 | 18 | 76 | 7.6 | 0 | -10.4 | 12.2 | 48.5 | 2 | 6.418 | 0
2018-12-23 03:00 | 26.4 | 18 | 51 | 8.2 | 0 | -9.6 | 12.2 | 48.7 | 2 | 6.418 | 0
2018-12-23 04:00 | 25.2 | 18.9 | 50 | 9.5 | 0 | -8.6 | 11.8 | 48.4 | 2 | 6.418 | 0
2018-12-23 05:00 | 23.6 | 19 | 40 | 10.9 | 0 | -8.1 | 11.1 | 48.7 | 2 | 6.418 | 201.3
2018-12-23 06:00 | 23.8 | 16.7 | 38 | 11.1 | 0 | -7.9 | 11.2 | 46.1 | 2 | 6.418 | 668.4
2018-12-23 07:00 | 26.7 | 16.3 | 15 | 8.7 | 0 | -8.7 | 12.4 | 43.2 | 2 | 6.418 | 852.6
2018-12-23 08:00 | 31.1 | 24.9 | 20 | 5 | 0 | -12.2 | 14 | 37.2 | 2 | 6.418 | 941.3
2018-12-23 09:00 | 35 | 31.5 | 4 | 3 | 0 | -14.9 | 15.4 | 37.1 | 2 | 6.418 | 984.9
2018-12-23 10:00 | 37.8 | 34.4 | 0 | 2.9 | 0 | -14 | 16.6 | 35.4 | 2 | 6.418 | 1013.3
2018-12-23 11:00 | 39.2 | 33.6 | 356 | 2.4 | 0 | -14 | 17.2 | 35.3 | 1 | 3.209 | 1022.6
2018-12-23 12:00 | 40.5 | 30.4 | 348 | 2.2 | 0 | -14 | 17.7 | 33.2 | 2 | 6.418 | 1026.9
2018-12-23 13:00 | 41.4 | 26.7 | 354 | 2.2 | 0 | -13.4 | 18.1 | 33.5 | 1 | 3.209 | 954.8
2018-12-23 14:00 | 42.2 | 24.5 | 1 | 2.3 | 0 | -12.7 | 18.5 | 34.6 | 2 | 6.418 | 537.5
2018-12-23 15:00 | 42.3 | 19.8 | 0 | 2.7 | 0 | -11.1 | 18.7 | 34.2 | 1 | 3.209 | 725.7
2018-12-23 16:00 | 42.7 | 20.6 | 282 | 3 | 0 | -9.8 | 19 | 35.1 | 1 | 3.209 | 451.3
2018-12-23 17:00 | 42.3 | 18.4 | 335 | 3.4 | 0 | -8.8 | 18.9 | 40.8 | 2 | 6.418 | 628.3
2018-12-23 18:00 | 42.5 | 21.8 | 352 | 3.2 | 0 | -9.4 | 18.9 | 37.4 | 2 | 6.418 | 266
2018-12-23 19:00 | 41.3 | 18.3 | 4 | 3.8 | 0 | -8.2 | 18.6 | 43.5 | 3 | 9.627 | 16.1
2018-12-23 20:00 | 39.4 | 17.6 | 8 | 4.9 | 0 | -6.6 | 18.1 | 45.9 | 2 | 6.418 | 0
2018-12-23 21:00 | 36.3 | 15.9 | 5 | 6.7 | 0 | -4.8 | 17.1 | 46.4 | 2 | 6.418 | 0
2018-12-23 22:00 | 35.2 | 30.4 | 211 | 10.9 | 0 | 0.8 | 17.8 | 41.2 | 3 | 9.627 | 0
2018-12-23 23:00 | 32.6 | 27.5 | 212 | 10.8 | 0 | -1.3 | 16.3 | 42.9 | 2 | 6.418 | 0
2018-12-24 | 31.1 | 25.4 | 213 | 13.5 | 0 | 0.4 | 16.1 | 46.4 | 2 | 6.418 | 0
2018-12-24 01:00 | 29.1 | 28.8 | 214 | 14.6 | 0 | 0 | 15.2 | 45.7 | 2 | 6.418 | 0
2018-12-24 02:00 | 27.5 | 27 | 213 | 15.8 | 0 | -0.4 | 14.4 | 45.2 | 2 | 6.418 | 0
2018-12-24 03:00 | 25.9 | 28.3 | 215 | 25.6 | 0 | 4.7 | 15.1 | 45.1 | 1 | 3.209 | 0
2018-12-24 04:00 | 23.9 | 32.8 | 221 | 37.4 | 0 | 8.6 | 15.6 | 38.8 | 1 | 3.209 | 0
2018-12-24 05:00 | 22 | 34.6 | 215 | 50.2 | 0 | 11.2 | 15.9 | 29.3 | 1 | 3.209 | 96.5
2018-12-24 06:00 | 20.4 | 37.8 | 207 | 63.2 | 0 | 13.3 | 16.3 | 20.4 | 1 | 3.209 | 433.9
2018-12-24 07:00 | 20.2 | 37 | 208 | 62.7 | 0 | 12.9 | 16 | 21.3 | 2 | 6.418 | 777
2018-12-24 08:00 | 21 | 36.2 | 202 | 56.2 | 0 | 12 | 15.9 | 23.8 | 2 | 6.418 | 908.7
2018-12-24 09:00 | 22.5 | 34.4 | 198 | 46.6 | 0 | 10.6 | 15.9 | 27.2 | 1 | 3.209 | 972.8
2018-12-24 10:00 | 24.7 | 30.4 | 172 | 37.7 | 0 | 9.4 | 16.3 | 29.2 | 1 | 3.209 | 1011.9
2018-12-24 11:00 | 27.2 | 27.5 | 181 | 28.3 | 0 | 7.5 | 16.6 | 30.1 | 1 | 3.209 | 1027.4
2018-12-24 12:00 | 29 | 27.7 | 190 | 22.6 | 0 | 5.8 | 16.7 | 31.4 | 3 | 9.627 | 1039.3
2018-12-24 13:00 | 30.6 | 27.2 | 186 | 18.3 | 0 | 4.2 | 16.9 | 33.8 | 3 | 9.627 | 1038.1
2018-12-24 14:00 | 32.1 | 27 | 207 | 14.9 | 0 | 2.5 | 17 | 32 | 4 | 12.836 | 1012.8
2018-12-24 15:00 | 32.9 | 26 | 196 | 14.5 | 0 | 2.9 | 17.4 | 31.6 | 3 | 9.627 | 972.2
2018-12-24 16:00 | 33.4 | 27.3 | 197 | 14.9 | 0 | 3.5 | 17.8 | 33.4 | 3 | 9.627 | 911.1
2018-12-24 17:00 | 32.8 | 31.8 | 196 | 15.4 | 0 | 3.6 | 17.6 | 34.7 | 4 | 12.836 | 793
2018-12-24 18:00 | 31.5 | 36.2 | 159 | 18.5 | 0 | 5.1 | 17.5 | 38 | 4 | 12.836 | 557.5
2018-12-24 19:00 | 29.6 | 36 | 162 | 20 | 0 | 4.6 | 16.6 | 40.6 | 4 | 12.836 | 79.1
2018-12-24 20:00 | 27.5 | 35.2 | 162 | 21 | 0 | 3.6 | 15.5 | 46.3 | 3 | 9.627 | 0
2018-12-24 21:00 | 25.6 | 34.6 | 158 | 27.1 | 0 | 5.5 | 15.3 | 46.8 | 4 | 12.836 | 0
2018-12-24 22:00 | 24 | 35.9 | 154 | 30.4 | 0 | 5.7 | 14.6 | 47.5 | 4 | 12.836 | 0
2018-12-24 23:00 | 22.7 | 36 | 143 | 36.7 | 0 | 7.3 | 14.6 | 43.3 | 3 | 9.627 | 0
2018-12-25 | 21.4 | 36.2 | 157 | 44.1 | 0 | 8.7 | 14.6 | 39.8 | 3 | 9.627 | 0
2018-12-25 01:00 | 19.9 | 33.9 | 165 | 51.4 | 0 | 9.6 | 14.4 | 36.9 | 3 | 9.627 | 0
2018-12-25 02:00 | 18.8 | 32 | 161 | 59.5 | 0 | 10.8 | 14.4 | 31.8 | 3 | 9.627 | 0
2018-12-25 03:00 | 18.2 | 30.2 | 152 | 63.4 | 0 | 11.1 | 14.3 | 28.8 | 3 | 9.627 | 0
2018-12-25 04:00 | 17.6 | 31.6 | 147 | 63.4 | 0 | 10.7 | 13.9 | 30.1 | 3 | 9.627 | 0
2018-12-25 05:00 | 17.3 | 33 | 146 | 59.5 | 0 | 9.4 | 13.2 | 36.5 | 2 | 6.418 | 192.7
2018-12-25 06:00 | 16.9 | 31.5 | 150 | 57.2 | 0 | 8.5 | 12.6 | 38 | 3 | 9.627 | 707.5
2018-12-25 07:00 | 17.6 | 33.3 | 154 | 48.3 | 0 | 6.6 | 12.1 | 37.2 | 2 | 6.418 | 912.9
2018-12-25 08:00 | 18.9 | 32.5 | 158 | 37.7 | 0 | 4.2 | 11.9 | 37.9 | 3 | 9.627 | 1000.9
2018-12-25 09:00 | 20.5 | 28.8 | 144 | 31.3 | 0 | 3.1 | 12.2 | 40.2 | 3 | 9.627 | 1042.3
2018-12-25 10:00 | 21.9 | 29.8 | 153 | 27 | 0 | 2.2 | 12.6 | 37.5 | 2 | 6.418 | 1065.8
2018-12-25 11:00 | 23.6 | 27.8 | 163 | 21.9 | 0 | 0.7 | 13 | 34.8 | 3 | 9.627 | 1079.4
2018-12-25 12:00 | 25.3 | 27.3 | 157 | 16.3 | 0 | -1.6 | 13.2 | 35.5 | 3 | 9.627 | 1084.1
2018-12-25 13:00 | 26.6 | 27.6 | 170 | 13.6 | 0 | -3 | 13.5 | 33.2 | 3 | 9.627 | 1083.8
2018-12-25 14:00 | 28 | 28.8 | 170 | 9.5 | 0 | -6.6 | 13.4 | 32.7 | 4 | 12.836 | 1069
2018-12-25 15:00 | 29 | 27.2 | 182 | 7.7 | 0 | -8.4 | 13.6 | 35 | 4 | 12.836 | 1043.6
2018-12-25 16:00 | 29.5 | 28.2 | 148 | 6.3 | 0 | -10.4 | 13.6 | 35.3 | 4 | 12.836 | 985.1
2018-12-25 17:00 | 29.8 | 28.3 | 157 | 6.2 | 0 | -10.4 | 13.7 | 38.8 | 5 | 16.045 | 893.1
2018-12-25 18:00 | 29.4 | 31.4 | 169 | 5.2 | 0 | -12.8 | 13.2 | 40.2 | 4 | 12.836 | 668.1
2018-12-25 19:00 | 28.5 | 29.8 | 162 | 5.2 | 0 | -13.4 | 12.8 | 43.4 | 4 | 12.836 | 111.9
2018-12-25 20:00 | 26.8 | 28.9 | 163 | 8.9 | 0 | -8.4 | 12.6 | 46.3 | 4 | 12.836 | 0
2018-12-25 21:00 | 25.3 | 26.8 | 169 | 15.1 | 0 | -2.8 | 12.9 | 47.3 | 4 | 12.836 | 0
2018-12-25 22:00 | 23.9 | 28.9 | 168 | 22.1 | 0 | 1.1 | 13.2 | 47.1 | 3 | 9.627 | 0
2018-12-25 23:00 | 22.2 | 32.8 | 161 | 31.8 | 0 | 4.7 | 13.5 | 44.7 | 2 | 6.418 | 0
2018-12-26 | 20.7 | 32.2 | 158 | 39 | 0 | 6.3 | 13.4 | 43.3 | 4 | 12.836 | 0
2018-12-26 01:00 | 19.4 | 29.3 | 157 | 51.2 | 0 | 9.1 | 13.9 | 36.3 | 3 | 9.627 | 0
2018-12-26 02:00 | 18.5 | 27.2 | 149 | 54.7 | 0 | 9.2 | 13.6 | 35.3 | 3 | 9.627 | 0
2018-12-26 03:00 | 17.5 | 27.4 | 154 | 59.9 | 0 | 9.7 | 13.4 | 33.7 | 2 | 6.418 | 0
2018-12-26 04:00 | 16.7 | 23.6 | 153 | 64 | 0 | 9.9 | 13.1 | 31.8 | 3 | 9.627 | 0
2018-12-26 05:00 | 16.2 | 26.3 | 149 | 66.5 | 0 | 10.1 | 12.9 | 30.7 | 3 | 9.627 | 204.4
2018-12-26 06:00 | 16.1 | 20.4 | 149 | 66.6 | 0 | 9.9 | 12.8 | 30.9 | 4 | 12.836 | 706.3
2018-12-26 07:00 | 17.5 | 20.3 | 145 | 58.8 | 0 | 9.4 | 13.2 | 33.1 | 3 | 9.627 | 899.2
2018-12-26 08:00 | 20.2 | 22.8 | 138 | 43.3 | 0 | 7.4 | 13.6 | 33.8 | 5 | 16.045 | 989.3
2018-12-26 09:00 | 23 | 19.1 | 121 | 31.4 | 0 | 5.3 | 14 | 31.2 | 6 | 19.254 | 1036
2018-12-26 10:00 | 25.3 | 11.6 | 100 | 23 | 0 | 2.9 | 14.3 | 36.7 | 4 | 12.836 | 1060.5
2018-12-26 11:00 | 26.9 | 9.4 | 12 | 17.5 | 0 | 0.4 | 14.4 | 35.3 | 5 | 16.045 | 1075.6
2018-12-26 12:00 | 28.6 | 9.6 | 11 | 12.4 | 0 | -2.7 | 14.4 | 32.4 | 5 | 16.045 | 1073.7
2018-12-26 13:00 | 30.2 | 11.3 | 214 | 9.4 | 0 | -4.8 | 14.7 | 33.4 | 5 | 16.045 | 1065.7
2018-12-26 14:00 | 31.4 | 15.1 | 114 | 7 | 0 | -7.9 | 14.7 | 34.9 | 5 | 16.045 | 1056.6
2018-12-26 15:00 | 31.9 | 17.3 | 232 | 4 | 0 | -13.4 | 14.3 | 37.5 | 5 | 16.045 | 1040.1
2018-12-26 16:00 | 32.2 | 15.6 | 254 | 1.6 | 0 | -25.7 | 13.7 | 36.5 | 6 | 19.254 | 996.3
2018-12-26 17:00 | 32.3 | 15.6 | 234 | 0.4 | 0 | -35.9 | 13.4 | 38.7 | 13 | 41.717 | 898.4
2018-12-26 18:00 | 32.5 | 15.2 | 141 | 0.3 | 0 | -38 | 13.4 | 40.8 | 13 | 41.717 | 669.2
2018-12-26 19:00 | 32.1 | 14 | 181 | 1.6 | 0 | -25.3 | 13.6 | 42.7 | 6 | 19.254 | 123.7
2018-12-26 20:00 | 30.1 | 12.8 | 193 | 3.1 | 0 | -18.3 | 13.1 | 46.6 | 5 | 16.045 | 0
2018-12-26 21:00 | 28.4 | 9.9 | 153 | 4.8 | 0 | -14.1 | 12.6 | 48.6 | 5 | 16.045 | 0
2018-12-26 22:00 | 27 | 5 | 190 | 8.5 | 0 | -8.9 | 12.6 | 49.2 | 5 | 16.045 | 0
2018-12-26 23:00 | 26.2 | 4 | 218 | 6.6 | 0 | -12.3 | 11.8 | 48 | 4 | 12.836 | 0
2018-12-27 | 24.6 | 13.4 | 143 | 9.8 | 0 | -9.2 | 11.5 | 47 | 5 | 16.045 | 0
2018-12-27 01:00 | 23.9 | 13.1 | 117 | 11.6 | 0 | -7.2 | 11.4 | 47.7 | 5 | 16.045 | 0
2018-12-27 02:00 | 22.3 | 16.5 | 161 | 10.5 | 0 | -9.8 | 10.3 | 48 | 5 | 16.045 | 0
2018-12-27 03:00 | 20.8 | 14.5 | 161 | 16 | 0 | -6 | 10.2 | 48.8 | 4 | 12.836 | 0
2018-12-27 04:00 | 20.3 | 17.2 | 181 | 28.6 | 0 | 1.6 | 11.7 | 47.3 | 4 | 12.836 | 0
2018-12-27 05:00 | 19.5 | 16.2 | 142 | 36.4 | 0 | 4.3 | 12.2 | 46.4 | 4 | 12.836 | 186.3
2018-12-27 06:00 | 19.8 | 16.9 | 156 | 41.2 | 0 | 6.4 | 13.1 | 45.8 | 5 | 16.045 | 686.5
2018-12-27 07:00 | 21 | 19.4 | 136 | 41.4 | 0 | 7.4 | 13.9 | 40.6 | 5 | 16.045 | 878.4
2018-12-27 08:00 | 24.6 | 18.4 | 113 | 30.3 | 0 | 6.1 | 15 | 38.2 | 4 | 12.836 | 958.8
2018-12-27 09:00 | 28.2 | 12.3 | 92 | 18.5 | 0 | 2.2 | 15.4 | 32.9 | 4 | 12.836 | 1017.1
2018-12-27 10:00 | 30.9 | 8.9 | 38 | 11.5 | 0 | -2 | 15.5 | 37 | 5 | 16.045 | 1050.6
2018-12-27 11:00 | 33 | 10.1 | 232 | 7.5 | 0 | -5.8 | 15.7 | 35.2 | 5 | 16.045 | 1063.9
2018-12-27 12:00 | 34.3 | 15.9 | 259 | 5.1 | 0 | -9.5 | 15.7 | 31.1 | 5 | 16.045 | 1062.5
2018-12-27 13:00 | 35.1 | 19.8 | 242 | 5.2 | 0 | -8.6 | 16.2 | 34 | 4 | 12.836 | 1045.4
2018-12-27 14:00 | 35.4 | 25.3 | 300 | 5.8 | 0 | -7.2 | 16.5 | 33.6 | 4 | 12.836 | 1033.5
2018-12-27 15:00 | 35.3 | 28.4 | 168 | 4.8 | 0 | -9.2 | 16.2 | 35.4 | 9 | 28.881 | 1007.8
2018-12-27 16:00 | 35.4 | 25.6 | 217 | 3.8 | 0 | -12.2 | 15.9 | 32.9 | 15 | 48.135 | 942.9
2018-12-27 17:00 | 35.1 | 27.8 | 197 | 3.4 | 0 | -12.8 | 15.7 | 36.8 | 22 | 70.5979 | 708.7
2018-12-27 18:00 | 34.8 | 26 | 207 | 4.1 | 0 | -11.6 | 15.7 | 39.1 | 10 | 32.09 | 420.4
2018-12-27 19:00 | 31.2 | 42.7 | 180 | 20 | 0 | 5.8 | 17.6 | 31.4 | 3 | 9.627 | 132.4
2018-12-27 20:00 | 28.7 | 37.9 | 150 | 23.8 | 0 | 6.3 | 16.8 | 42.3 | 7 | 22.463 | 0
2018-12-27 21:00 | 26.7 | 34.5 | 145 | 28.4 | 0 | 7.1 | 16.2 | 45 | 4 | 12.836 | 0
2018-12-27 22:00 | 24.6 | 32.9 | 144 | 19.6 | 0 | -1.2 | 13.3 | 46.7 | 3 | 9.627 | 0
2018-12-27 23:00 | 23.4 | 28.4 | 155 | 7.9 | 0 | -12.5 | 10.5 | 48.4 | 4 | 12.836 | 0
2018-12-28 | 21.7 | 29.3 | 164 | 25.2 | 0 | 0.7 | 12.2 | 46.7 | 4 | 12.836 | 0
2018-12-28 01:00 | 20.3 | 33.2 | 160 | 47.4 | 0 | 8.8 | 14.2 | 43.7 | 4 | 12.836 | 0
2018-12-28 02:00 | 18.9 | 37.4 | 160 | 63 | 0 | 11.7 | 14.9 | 36.1 | 4 | 12.836 | 0
2018-12-28 03:00 | 18.2 | 31.3 | 164 | 69.2 | 0 | 12.6 | 15 | 31.2 | 4 | 12.836 | 0
2018-12-28 04:00 | 17.7 | 28.5 | 154 | 70.8 | 0 | 12.3 | 14.7 | 33.4 | 5 | 16.045 | 0
2018-12-28 05:00 | 17.3 | 25 | 161 | 70.2 | 0 | 11.9 | 14.3 | 36.6 | 4 | 12.836 | 165.6
2018-12-28 06:00 | 17.1 | 23.8 | 155 | 69.6 | 0 | 11.6 | 14.1 | 33.7 | 4 | 12.836 | 649.8
2018-12-28 07:00 | 18 | 29.1 | 144 | 64.2 | 0 | 11.1 | 14.2 | 32.8 | 3 | 9.627 | 862.3
2018-12-28 08:00 | 19.2 | 36.2 | 156 | 57 | 0 | 10.6 | 14.5 | 30.4 | 27 | 86.6429 | 959
2018-12-28 09:00 | 21 | 30.8 | 169 | 48.9 | 0 | 9.9 | 15 | 30 | 32 | 102.6879 | 1016.1
2018-12-28 10:00 | 23.1 | 30.6 | 158 | 40.3 | 0 | 9.1 | 15.5 | 31.7 | 21 | 67.3889 | 1044.6
2018-12-28 11:00 | 25 | 29.7 | 162 | 33.2 | 0 | 7.9 | 15.9 | 31.1 | 11 | 35.299 | 1064.2
2018-12-28 12:00 | 27 | 28 | 159 | 25.1 | 0 | 5.5 | 15.8 | 31.7 | 5 | 16.045 | 1073.9
2018-12-28 13:00 | 28.6 | 27.4 | 159 | 19.2 | 0 | 3.2 | 15.8 | 33.2 | 5 | 16.045 | 1070.7
2018-12-28 14:00 | 30.2 | 27.5 | 184 | 15.2 | 0 | 1.2 | 15.9 | 32.9 | 5 | 16.045 | 1058
2018-12-28 15:00 | 30.9 | 28.4 | 171 | 13 | 0 | -0.2 | 15.9 | 33.4 | 4 | 12.836 | 1029
2018-12-28 16:00 | 31.7 | 29.5 | 180 | 11.7 | 0 | -0.9 | 16.1 | 34.5 | 5 | 16.045 | 980
2018-12-28 17:00 | 31.7 | 30.8 | 163 | 10.4 | 0 | -2.5 | 15.8 | 35.2 | 9 | 28.881 | 883.2
2018-12-28 18:00 | 31.2 | 29.8 | 160 | 10.1 | 0 | -3.2 | 15.4 | 41 | 43 | 137.9869 | 662.8
2018-12-28 19:00 | 30.2 | 29.7 | 170 | 10 | 0 | -4.1 | 14.8 | 41.9 | 51 | 163.6589 | 122.8
2018-12-28 20:00 | 28.4 | 30 | 165 | 15.4 | 0 | -0.2 | 14.9 | 46.7 | 48 | 154.0319 | 0
2018-12-28 21:00 | 26.1 | 30 | 167 | 22.1 | 0 | 3.1 | 14.7 | 47.1 | 26 | 83.4339 | 0
2018-12-28 22:00 | 24 | 30.3 | 164 | 30.4 | 0 | 5.8 | 14.7 | 45.3 | 5 | 16.045 | 0
2018-12-28 23:00 | 22.6 | 32.9 | 155 | 35 | 0 | 6.5 | 14.3 | 44.8 | 5 | 16.045 | 0
2018-12-29 | 21.3 | 30.7 | 161 | 42.9 | 0 | 8.3 | 14.5 | 42.2 | 4 | 12.836 | 0
2018-12-29 01:00 | 20.4 | 25.4 | 157 | 50.3 | 0 | 9.8 | 14.6 | 38.8 | 5 | 16.045 | 0
2018-12-29 02:00 | 19.5 | 19.7 | 162 | 55.2 | 0 | 10.4 | 14.6 | 35.4 | 6 | 19.254 | 0
2018-12-29 03:00 | 18.8 | 17.6 | 143 | 57.2 | 0 | 10.1 | 14.1 | 35 | 6 | 19.254 | 0
2018-12-29 04:00 | 17.8 | 16.5 | 164 | 62.4 | 0 | 10.6 | 13.9 | 31.5 | 5 | 16.045 | 0
2018-12-29 05:00 | 17.2 | 21.4 | 141 | 68 | 0 | 11.3 | 14 | 26.6 | 5 | 16.045 | 162.8
2018-12-29 06:00 | 17 | 19.6 | 155 | 70.7 | 0 | 11.7 | 14.1 | 24.3 | 4 | 12.836 | 659.5
2018-12-29 07:00 | 18.2 | 22.2 | 154 | 65.2 | 0 | 11.5 | 14.5 | 25.5 | 3 | 9.627 | 873
2018-12-29 08:00 | 20.6 | 28 | 152 | 51.4 | 0 | 10.3 | 15 | 28.4 | 4 | 12.836 | 968.3
2018-12-29 09:00 | 23.6 | 21.6 | 149 | 38.4 | 0 | 8.7 | 15.6 | 30.6 | 5 | 16.045 | 1020.1
2018-12-29 10:00 | 26.5 | 20.6 | 139 | 27.4 | 0 | 6.3 | 15.9 | 32.1 | 5 | 16.045 | 1049
2018-12-29 11:00 | 28.5 | 15.4 | 142 | 19.8 | 0 | 3.6 | 15.9 | 36 | 6 | 19.254 | 1061.9
2018-12-29 12:00 | 30.2 | 16.6 | 117 | 15.8 | 0 | 1.8 | 16.1 | 33.2 | 8 | 25.672 | 1066.5
2018-12-29 13:00 | 31.8 | 16.6 | 146 | 12.6 | 0 | 0.1 | 16.4 | 35.4 | 7 | 22.463 | 1061.3
2018-12-29 14:00 | 33.2 | 19.8 | 102 | 10.1 | 0 | -1.8 | 16.5 | 34 | 6 | 19.254 | 1041.1
2018-12-29 15:00 | 34.4 | 19.9 | 113 | 9.3 | 0 | -1.9 | 17 | 31.5 | 6 | 19.254 | 1009.1
2018-12-29 16:00 | 35.1 | 21.6 | 155 | 8.1 | 0 | -3.2 | 17 | 33.6 | 14 | 44.926 | 958.4
2018-12-29 17:00 | 35.4 | 24.1 | 152 | 6.6 | 0 | -5.5 | 16.7 | 38.4 | 7 | 22.463 | 859.5
2018-12-29 18:00 | 35.3 | 27.2 | 146 | 6.3 | 0 | -6.2 | 16.6 | 38.6 | 11 | 35.299 | 641.3
2018-12-29 19:00 | 34.4 | 27.7 | 169 | 6.1 | 0 | -7.3 | 16.1 | 43.7 | 8 | 25.672 | 117.8
2018-12-29 20:00 | 32.6 | 27.1 | 147 | 7.6 | 0 | -5.9 | 15.6 | 47.2 | 40 | 128.3599 | 0
2018-12-29 21:00 | 30.4 | 23.8 | 164 | 11.7 | 0 | -2 | 15.3 | 45.9 | 21 | 67.3889 | 0
2018-12-29 22:00 | 28.6 | 26.6 | 159 | 15.6 | 0 | 0.4 | 15.1 | 46.2 | 188 | 603.2915 | 0
2018-12-29 23:00 | 26.8 | 31.6 | 148 | 20.9 | 0 | 2.9 | 15 | 46.8 | 59 | 189.3308 | 0
2018-12-30 | 25.2 | 25.9 | 149 | 24.1 | 0 | 3.5 | 14.5 | 47.9 | 366 | 1174.4931 | 0
2018-12-30 01:00 | 24.1 | 23.8 | 154 | 27.3 | 0 | 4.3 | 14.2 | 47.9 | 577 | 1851.5915 | 0
2018-12-30 02:00 | 23.1 | 24.6 | 144 | 36 | 0 | 7.4 | 14.9 | 45.1 | 454 | 1456.8848 | 0
2018-12-30 03:00 | 21.8 | 17.4 | 145 | 44.4 | 0 | 9.3 | 15.1 | 45.8 | 197 | 632.1725 | 0
2018-12-30 04:00 | 20.9 | 18.8 | 130 | 52.2 | 0 | 10.8 | 15.4 | 41.9 | 110 | 352.9897 | 0
2018-12-30 05:00 | 20.1 | 19 | 155 | 58.6 | 0 | 11.8 | 15.4 | 41.9 | 97 | 311.2728 | 171.2
2018-12-30 06:00 | 19.6 | 18.9 | 141 | 61.8 | 0 | 12.1 | 15.4 | 40.3 | 99 | 317.6907 | 670.2
2018-12-30 07:00 | 20.7 | 21.3 | 151 | 59.3 | 0 | 12.6 | 16.1 | 35.6 | 107 | 343.3627 | 868.4
2018-12-30 08:00 | 23.3 | 23.3 | 143 | 47.3 | 0 | 11.4 | 16.6 | 34 | 102 | 327.3177 | 967.8
2018-12-30 09:00 | 26.4 | 28.3 | 138 | 32.3 | 0 | 8.6 | 16.7 | 34.2 | 79 | 253.5108 | 1017.9
2018-12-30 10:00 | 28.5 | 22.6 | 139 | 26.4 | 0 | 7.6 | 17.2 | 37 | 80 | 256.7198 | 1047.1
2018-12-30 11:00 | 30.4 | 19.6 | 114 | 21.2 | 0 | 6 | 17.4 | 32.9 | 41 | 131.5689 | 1063.3
2018-12-30 12:00 | 32.1 | 20.2 | 115 | 15.1 | 0 | 2.8 | 17.1 | 33.1 | 15 | 48.135 | 1064.2
2018-12-30 13:00 | 33.5 | 20 | 151 | 12 | 0 | 0.8 | 17.2 | 35.2 | 30 | 96.2699 | 1057.3
2018-12-30 14:00 | 34.7 | 22.6 | 147 | 10 | 0 | -0.9 | 17.3 | 36.7 | 5 | 16.045 | 1047.5
2018-12-30 15:00 | 35.3 | 22.4 | 192 | 7.8 | 0 | -3.6 | 17 | 35.7 | 5 | 16.045 | 1019.2
2018-12-30 16:00 | 35.9 | 24.2 | 166 | 6.7 | 0 | -5 | 17 | 35.4 | 16 | 51.344 | 985.5
2018-12-30 17:00 | 36 | 27.8 | 159 | 3.3 | 0 | -13.4 | 16 | 40.2 | 7 | 22.463 | 899.9
2018-12-30 18:00 | 35.5 | 27.8 | 151 | 2.5 | 0 | -16.5 | 15.6 | 42 | 9 | 28.881 | 684.4
2018-12-30 19:00 | 34.5 | 28.2 | 154 | 4.1 | 0 | -11.8 | 15.6 | 46.2 | 43 | 137.9869 | 116.8
2018-12-30 20:00 | 32.7 | 22.6 | 165 | 6.3 | 0 | -7.9 | 15.3 | 47.7 | 45 | 144.4049 | 0
2018-12-30 21:00 | 30.8 | 23.3 | 164 | 7.3 | 0 | -7.6 | 14.5 | 48.2 | 19 | 60.971 | 0
2018-12-30 22:00 | 29 | 23.9 | 165 | 8.3 | 0 | -7.3 | 13.8 | 46.6 | 8 | 25.672 | 0
2018-12-30 23:00 | 27.6 | 24.2 | 158 | 13.4 | 0 | -2.6 | 14 | 48.2 | 5 | 16.045 | 0
2018-12-31 | 26.4 | 23.7 | 150 | 17.6 | 0 | 0.2 | 14.1 | 47.9 | 6 | 19.254 | 0
2018-12-31 01:00 | 25.1 | 23.7 | 144 | 19.2 | 0 | 0.3 | 13.6 | 47.8 | 7 | 22.463 | 0
2018-12-31 02:00 | 24 | 19.5 | 140 | 24.7 | 0 | 2.8 | 13.7 | 47.5 | 7 | 22.463 | 0
2018-12-31 03:00 | 22.7 | 20 | 145 | 32.4 | 0 | 5.5 | 14 | 47.2 | 8 | 25.672 | 0
2018-12-31 04:00 | 21.7 | 19.6 | 143 | 40.4 | 0 | 7.8 | 14.4 | 47.3 | 10 | 32.09 | 0
2018-12-31 05:00 | 20.6 | 18.7 | 150 | 49.3 | 0 | 9.7 | 14.7 | 43.1 | 19 | 60.971 | 171.2
2018-12-31 06:00 | 20.1 | 18 | 122 | 56.2 | 0 | 11.2 | 15.2 | 43.6 | 16 | 51.344 | 670.2
2018-12-31 07:00 | 21.6 | 20.8 | 138 | 52.1 | 0 | 11.4 | 15.9 | 37 | 17 | 54.553 | 868.4
2018-12-31 08:00 | 24.5 | 21.3 | 129 | 38.3 | 0 | 9.4 | 16.2 | 36.5 | 14 | 44.926 | 967.8
2018-12-31 09:00 | 27.3 | 21.7 | 116 | 25.6 | 0 | 6.1 | 16.2 | 35.8 | 21 | 67.3889 | 1017.9
2018-12-31 10:00 | 29.9 | 20.4 | 110 | 17.6 | 0 | 2.9 | 16.3 | 35.4 | 17 | 54.553 | 1047.1
2018-12-31 11:00 | 32 | 15.5 | 81 | 13.2 | 0 | 0.6 | 16.6 | 35.8 | 7 | 22.463 | 1063.3
2018-12-31 12:00 | 33.3 | 10.6 | 139 | 10.5 | 0 | -1.3 | 16.7 | 32.2 | 7 | 22.463 | 1064.2
2018-12-31 13:00 | 34.7 | 11.5 | 257 | 8.2 | 0 | -3.3 | 16.8 | 37.6 | 6 | 19.254 | 1057.3
2018-12-31 14:00 | 36.3 | 14.6 | 233 | 4.6 | 0 | -9.4 | 16.6 | 34.9 | 10 | 32.09 | 1047.5
2018-12-31 15:00 | 36.9 | 18.1 | 51 | 2.4 | 0 | -18.7 | 16.2 | 37.3 | 5 | 16.045 | 1019.2
2018-12-31 16:00 | 37.2 | 21.3 | 173 | 4.1 | 0 | -10.2 | 16.9 | 35.3 | 12 | 38.508 | 985.5
2018-12-31 17:00 | 37 | 22.5 | 165 | 4.1 | 0 | -10.3 | 16.7 | 37.7 | 23 | 73.8069 | 899.9
2018-12-31 18:00 | 36.7 | 20.4 | 178 | 4.8 | 0 | -8.4 | 16.8 | 40.8 | 8 | 25.672 | 684.4
2018-12-31 19:00 | 36.3 | 15.3 | 152 | 5.2 | 0 | -7.6 | 16.8 | 44.4 | 9 | 28.881 | 116.8
2018-12-31 20:00 | 34.3 | 7.5 | 136 | 8.9 | 0 | -3 | 16.8 | 47.8 | 12 | 38.508 | 0
2018-12-31 21:00 | 32.3 | 11.3 | 163 | 7.6 | 0 | -5.9 | 15.4 | 48.4 | 6 | 19.254 | 0
2018-12-31 22:00 | 30.1 | 11.3 | 124 | 5.1 | 0 | -12.5 | 13.6 | 48.4 | 6 | 19.254 | 0
2018-12-31 23:00 | 28.6 | 12.8 | 118 | 25.5 | 0 | -1.9 | 16.4 | 48.6 | 6 | 19.254 | 0

## Source_Intensity
Wavelength (nm) | Source Intensity (W/m^2 nm)
280 | 2.5361e-26
280.5 | 1.0917e-24
281 | 6.1253e-24
281.5 | 2.7479e-22
282 | 2.8346e-21
282.5 | 1.3271e-20 | Data from | https://www.pveducation.org/pvcdrom/appendices/standard-solar-spectra
283 | 6.7646e-20
283.5 | 1.4614e-19
284 | 4.9838e-18
284.5 | 2.1624e-17
285 | 8.9998e-17
285.5 | 6.4424e-16
286 | 2.3503e-15
286.5 | 1.8458e-14
287 | 7.2547e-14
287.5 | 3.6618e-13
288 | 2.8061e-12
288.5 | 9.0651e-12
289 | 3.4978e-11
289.5 | 1.5368e-10
290 | 5.1454e-10
290.5 | 1.3303e-09
291 | 3.8965e-09
291.5 | 1.4425e-08
292 | 4.0789e-08
292.5 | 7.0414e-08
293 | 1.576e-07
293.5 | 4.7095e-07
294 | 9.4558e-07
294.5 | 1.5965e-06
295 | 3.2246e-06
295.5 | 8.0206e-06
296 | 1.4737e-05
296.5 | 2.3312e-05
297 | 3.3187e-05
297.5 | 6.7912e-05
298 | 0.00011127
298.5 | 0.0001427
299 | 0.00020323
299.5 | 0.00037386
300 | 0.00045631
300.5 | 0.00057207
301 | 0.00091926
301.5 | 0.0013201
302 | 0.001457
302.5 | 0.002191
303 | 0.0037332
303.5 | 0.0048044
304 | 0.0050973
304.5 | 0.0064675
305 | 0.0089336
305.5 | 0.010186
306 | 0.01015
306.5 | 0.011568
307 | 0.015246
307.5 | 0.019468
308 | 0.020753
308.5 | 0.02275
309 | 0.022298
309.5 | 0.023672
310 | 0.027826
310.5 | 0.035879
311 | 0.045392
311.5 | 0.046156
312 | 0.050898
312.5 | 0.053766
313 | 0.058323
313.5 | 0.058999
314 | 0.065266
314.5 | 0.070476
315 | 0.073686
315.5 | 0.064833
316 | 0.067088
316.5 | 0.081118
317 | 0.09302
317.5 | 0.099712
318 | 0.095815
318.5 | 0.10005
319 | 0.10971
319.5 | 0.10693
320 | 0.11277
320.5 | 0.13305
321 | 0.13414
321.5 | 0.12817
322 | 0.122
322.5 | 0.1197
323 | 0.11623
323.5 | 0.13393
324 | 0.14852
324.5 | 0.15467
325 | 0.15504
325.5 | 0.17936
326 | 0.20868
326.5 | 0.22162
327 | 0.21834
327.5 | 0.21285
328 | 0.19773
328.5 | 0.20675
329 | 0.23297
329.5 | 0.25864
330 | 0.26192
330.5 | 0.24103
331 | 0.22835
331.5 | 0.23635
332 | 0.24508
332.5 | 0.24655
333 | 0.24263
333.5 | 0.23265
334 | 0.23823
334.5 | 0.25434
335 | 0.26477
335.5 | 0.25894
336 | 0.23813
336.5 | 0.22099
337 | 0.21767
337.5 | 0.23434
338 | 0.25321
338.5 | 0.26549
339 | 0.27096
339.5 | 0.27847
340 | 0.29659
340.5 | 0.29674
341 | 0.27932
341.5 | 0.27853
342 | 0.29121
342.5 | 0.30296
343 | 0.30857
343.5 | 0.29246
344 | 0.25352
344.5 | 0.24439
345 | 0.27854
345.5 | 0.29761
346 | 0.29132
346.5 | 0.29747
347 | 0.30318
347.5 | 0.29351
348 | 0.29306
348.5 | 0.29884
349 | 0.28864
349.5 | 0.2972
350 | 0.32913
350.5 | 0.35471
351 | 0.34603
351.5 | 0.33388
352 | 0.32674
352.5 | 0.30954
353 | 0.32975
353.5 | 0.36351
354 | 0.38523
354.5 | 0.39043
355 | 0.3914
355.5 | 0.37878
356 | 0.35627
356.5 | 0.33495
357 | 0.29527
357.5 | 0.2995
358 | 0.27936
358.5 | 0.25998
359 | 0.3065
359.5 | 0.37013
360 | 0.3924
360.5 | 0.37167
361 | 0.34278
361.5 | 0.33647
362 | 0.3535
362.5 | 0.38804
363 | 0.40005
363.5 | 0.38994
364 | 0.40472
364.5 | 0.40179
365 | 0.4181
365.5 | 0.4611
366 | 0.49508
366.5 | 0.49694
367 | 0.48869
367.5 | 0.48041
368 | 0.45319
368.5 | 0.45106
369 | 0.47244
369.5 | 0.50856
370 | 0.51666
370.5 | 0.46798
371 | 0.47628
371.5 | 0.49587
372 | 0.46506
372.5 | 0.44389
373 | 0.42833
373.5 | 0.38682
374 | 0.38651
374.5 | 0.38435
375 | 0.41087
375.5 | 0.45514
376 | 0.47218
376.5 | 0.46538
377 | 0.50014
377.5 | 0.5589
378 | 0.60314
378.5 | 0.58892
379 | 0.52616
379.5 | 0.47255
380 | 0.49751
380.5 | 0.53396
381 | 0.54424
381.5 | 0.49135
382 | 0.41958
382.5 | 0.36361
383 | 0.32648
383.5 | 0.31658
384 | 0.36689
384.5 | 0.44239
385 | 0.48638
385.5 | 0.46549
386 | 0.44984
386.5 | 0.46848
387 | 0.47343
387.5 | 0.46731
388 | 0.4635
388.5 | 0.46096
389 | 0.50121
389.5 | 0.55637
390 | 0.58457
390.5 | 0.59038
391 | 0.62634
391.5 | 0.63617
392 | 0.58656
392.5 | 0.48961
393 | 0.35502
393.5 | 0.28272
394 | 0.3678
394.5 | 0.50811
395 | 0.60096
395.5 | 0.64101
396 | 0.56443
396.5 | 0.41101
397 | 0.31882
397.5 | 0.47151
398 | 0.63944
398.5 | 0.75622
399 | 0.80408
399.5 | 0.8298
400 | 0.83989
401 | 0.87691
402 | 0.91387
403 | 0.88211
404 | 0.89849
405 | 0.87849
406 | 0.85878
407 | 0.84545
408 | 0.88488
409 | 0.94717
410 | 0.8091
411 | 0.9077
412 | 0.96686
413 | 0.92951
414 | 0.92134
415 | 0.95569
416 | 0.98628
417 | 0.96392
418 | 0.92392
419 | 0.96354
420 | 0.88467
421 | 1.0067
422 | 0.99499
423 | 0.96531
424 | 0.96182
425 | 0.99312
426 | 0.96667
427 | 0.9355
428 | 0.94625
429 | 0.87766
430 | 0.70134
431 | 0.63779
432 | 1.0628
433 | 0.9905
434 | 0.91653
435 | 1.007
436 | 1.1061
437 | 1.1306
438 | 0.99368
439 | 0.95753
440 | 1.0993
441 | 1.0859
442 | 1.164
443 | 1.1823
444 | 1.1537
445 | 1.1992
446 | 1.0766
447 | 1.2257
448 | 1.2422
449 | 1.2409
450 | 1.2881
451 | 1.3376
452 | 1.2822
453 | 1.1854
454 | 1.273
455 | 1.2655
456 | 1.3088
457 | 1.3213
458 | 1.2946
459 | 1.2859
460 | 1.2791
461 | 1.3255
462 | 1.3392
463 | 1.3452
464 | 1.3055
465 | 1.2905
466 | 1.319
467 | 1.2616
468 | 1.3178
469 | 1.3247
470 | 1.2749
471 | 1.2975
472 | 1.3661
473 | 1.3144
474 | 1.3304
475 | 1.3755
476 | 1.3299
477 | 1.3392
478 | 1.3839
479 | 1.3586
480 | 1.3825
481 | 1.3836
482 | 1.3899
483 | 1.3742
484 | 1.3492
485 | 1.3457
486 | 1.0918
487 | 1.2235
488 | 1.3252
489 | 1.2492
490 | 1.3968
491 | 1.3435
492 | 1.2818
493 | 1.3719
494 | 1.3402
495 | 1.4238
496 | 1.3548
497 | 1.3788
498 | 1.3421
499 | 1.3429
500 | 1.3391
501 | 1.299
502 | 1.2991
503 | 1.3597
504 | 1.2682
505 | 1.3598
506 | 1.4153
507 | 1.3548
508 | 1.321
509 | 1.385
510 | 1.3497
511 | 1.3753
512 | 1.4125
513 | 1.3277
514 | 1.3003
515 | 1.3385
516 | 1.3514
517 | 1.1017
518 | 1.2605
519 | 1.2222
520 | 1.3349
521 | 1.3452
522 | 1.376
523 | 1.2976
524 | 1.3962
525 | 1.3859
526 | 1.3479
527 | 1.1795
528 | 1.3508
529 | 1.4142
530 | 1.3598
531 | 1.4348
532 | 1.4094
533 | 1.259
534 | 1.3491
535 | 1.3701
536 | 1.4292
537 | 1.3229
538 | 1.3896
539 | 1.3558
540 | 1.3096
541 | 1.2595
542 | 1.3714
543 | 1.3493
544 | 1.3971
545 | 1.3657
546 | 1.3536
547 | 1.3717
548 | 1.3331
549 | 1.3752
550 | 1.3648
551 | 1.3639
552 | 1.3923
553 | 1.3533
554 | 1.3802
555 | 1.3883
556 | 1.3651
557 | 1.3321
558 | 1.3613
559 | 1.2885
560 | 1.3118
561 | 1.3885
562 | 1.3225
563 | 1.3731
564 | 1.3466
565 | 1.3555
566 | 1.2823
567 | 1.3673
568 | 1.3554
569 | 1.3228
570 | 1.324
571 | 1.281
572 | 1.3534
573 | 1.3595
574 | 1.3527
575 | 1.3225
576 | 1.3118
577 | 1.3452
578 | 1.304
579 | 1.323
580 | 1.3455
581 | 1.3518
582 | 1.3729
583 | 1.3872
584 | 1.3845
585 | 1.3737
586 | 1.3409
587 | 1.3708
588 | 1.3403
589 | 1.1582
590 | 1.2316
591 | 1.3171
592 | 1.29
593 | 1.3086
594 | 1.3029
595 | 1.287
596 | 1.326
597 | 1.3303
598 | 1.3142
599 | 1.3145
600 | 1.3278
601 | 1.3123
602 | 1.2928
603 | 1.3205
604 | 1.3439
605 | 1.3418
606 | 1.3353
607 | 1.3434
608 | 1.3392
609 | 1.3292
610 | 1.3237
611 | 1.317
612 | 1.337
613 | 1.3182
614 | 1.2783
615 | 1.3254
616 | 1.2906
617 | 1.2744
618 | 1.3228
619 | 1.3292
620 | 1.3299
621 | 1.3359
622 | 1.2882
623 | 1.2793
624 | 1.2751
625 | 1.2667
626 | 1.2655
627 | 1.3022
628 | 1.2328
629 | 1.2758
630 | 1.2589
631 | 1.2799
632 | 1.2327
633 | 1.311
634 | 1.2907
635 | 1.3065
636 | 1.2768
637 | 1.3204
638 | 1.3292
639 | 1.3238
640 | 1.2962
641 | 1.297
642 | 1.2995
643 | 1.313
644 | 1.3074
645 | 1.317
646 | 1.2797
647 | 1.2744
648 | 1.2625
649 | 1.2234
650 | 1.2299
651 | 1.3071
652 | 1.2558
653 | 1.295
654 | 1.2807
655 | 1.222
656 | 1.0727
657 | 1.1218
658 | 1.254
659 | 1.2586
660 | 1.2668
661 | 1.2618
662 | 1.2518
663 | 1.2539
664 | 1.2647
665 | 1.2871
666 | 1.286
667 | 1.2767
668 | 1.281
669 | 1.3032
670 | 1.2853
671 | 1.2829
672 | 1.2651
673 | 1.276
674 | 1.2742
675 | 1.2639
676 | 1.2786
677 | 1.2669
678 | 1.2737
679 | 1.2629
680 | 1.265
681 | 1.2601
682 | 1.2662
683 | 1.2526
684 | 1.2445
685 | 1.2454
686 | 1.2174
687 | 0.88285
688 | 1.0195
689 | 1.026
690 | 1.0746
691 | 1.1201
692 | 1.1516
693 | 1.1446
694 | 1.1318
695 | 1.1538
696 | 1.1513
697 | 1.2151
698 | 1.1961
699 | 1.1721
700 | 1.1636
701 | 1.1489
702 | 1.15
703 | 1.1567
704 | 1.1864
705 | 1.1989
706 | 1.1925
707 | 1.1875
708 | 1.1839
709 | 1.188
710 | 1.1954
711 | 1.1934
712 | 1.1856
713 | 1.1719
714 | 1.1823
715 | 1.1428
716 | 1.1548
717 | 1.0081
718 | 0.93873
719 | 0.84274
720 | 0.8994
721 | 0.98967
722 | 1.1281
723 | 1.0423
724 | 0.96305
725 | 0.94741
726 | 0.98638
727 | 0.98988
728 | 0.94968
729 | 0.95503
730 | 1.0294
731 | 0.97702
732 | 1.052
733 | 1.0901
734 | 1.1261
735 | 1.1101
736 | 1.0994
737 | 1.0978
738 | 1.1184
739 | 1.0855
740 | 1.1119
741 | 1.1078
742 | 1.1084
743 | 1.1316
744 | 1.1408
745 | 1.1404
746 | 1.1381
747 | 1.1389
748 | 1.1323
749 | 1.1286
750 | 1.1273
751 | 1.1224
752 | 1.1265
753 | 1.121
754 | 1.1353
755 | 1.1321
756 | 1.1185
757 | 1.1176
758 | 1.1246
759 | 1.0932
760 | 0.24716
761 | 0.14328
762 | 0.63491
763 | 0.35217
764 | 0.49885
765 | 0.63377
766 | 0.7508
767 | 0.89574
768 | 1.0222
769 | 1.0347
770 | 1.0646
771 | 1.0716
772 | 1.0802
773 | 1.0797
774 | 1.08
775 | 1.0801
776 | 1.0827
777 | 1.0764
778 | 1.0754
779 | 1.0803
780 | 1.0687
781 | 1.0662
782 | 1.0714
783 | 1.0672
784 | 1.0602
785 | 1.0649
786 | 1.0656
787 | 1.053
788 | 1.0399
789 | 1.0359
790 | 1.0045
791 | 1.0179
792 | 1.0084
793 | 1.0015
794 | 1.0101
795 | 1.0066
796 | 0.98985
797 | 1.0057
798 | 1.0245
799 | 1.0048
800 | 0.98859
801 | 0.99978
802 | 1.0011
803 | 0.98288
804 | 0.99452
805 | 0.9727
806 | 1.0122
807 | 1.0018
808 | 0.99844
809 | 0.97353
810 | 0.97488
811 | 0.97273
812 | 0.94882
813 | 0.93236
814 | 0.83681
815 | 0.82927
816 | 0.77171
817 | 0.78984
818 | 0.76299
819 | 0.83844
820 | 0.79899
821 | 0.92292
822 | 0.88081
823 | 0.62576
824 | 0.86619
825 | 0.89752
826 | 0.8653
827 | 0.91178
828 | 0.7887
829 | 0.86135
830 | 0.8493
831 | 0.85666
832 | 0.82961
833 | 0.88622
834 | 0.86608
835 | 0.92917
836 | 0.90135
837 | 0.93493
838 | 0.92585
839 | 0.92783
840 | 0.94124
841 | 0.93626
842 | 0.92411
843 | 0.93171
844 | 0.91434
845 | 0.94226
846 | 0.94447
847 | 0.91947
848 | 0.9201
849 | 0.91447
850 | 0.829
851 | 0.90454
852 | 0.89942
853 | 0.8954
854 | 0.79
855 | 0.84746
856 | 0.90343
857 | 0.92059
858 | 0.92094
859 | 0.92081
860 | 0.91764
861 | 0.91648
862 | 0.92367
863 | 0.92934
864 | 0.90956
865 | 0.89487
866 | 0.78882
867 | 0.85066
868 | 0.8914
869 | 0.88252
870 | 0.89933
871 | 0.88671
872 | 0.89887
873 | 0.88999
874 | 0.87451
875 | 0.86204
876 | 0.88625
877 | 0.88948
878 | 0.88607
879 | 0.87144
880 | 0.87434
881 | 0.84563
882 | 0.86787
883 | 0.86494
884 | 0.86859
885 | 0.87913
886 | 0.84515
887 | 0.84799
888 | 0.85899
889 | 0.87041
890 | 0.86078
891 | 0.86255
892 | 0.84688
893 | 0.81412
894 | 0.79413
895 | 0.75956
896 | 0.71265
897 | 0.6231
898 | 0.67137
899 | 0.51461
900 | 0.69429
901 | 0.56162
902 | 0.625
903 | 0.64483
904 | 0.78862
905 | 0.76337
906 | 0.72502
907 | 0.59833
908 | 0.61091
909 | 0.65912
910 | 0.58553
911 | 0.6258
912 | 0.64508
913 | 0.58906
914 | 0.5874
915 | 0.6355
916 | 0.54099
917 | 0.6835
918 | 0.55612
919 | 0.69161
920 | 0.69657
921 | 0.73004
922 | 0.65584
923 | 0.69698
924 | 0.67571
925 | 0.66621
926 | 0.65875
927 | 0.73684
928 | 0.55363
929 | 0.51792
930 | 0.40679
931 | 0.3854
932 | 0.28386
933 | 0.23459
934 | 0.13604
935 | 0.2369
936 | 0.15267
937 | 0.15453
938 | 0.18962
939 | 0.37591
940 | 0.44411
941 | 0.35071
942 | 0.38192
943 | 0.26289
944 | 0.26987
945 | 0.34729
946 | 0.18409
947 | 0.3501
948 | 0.25911
949 | 0.46514
950 | 0.13944
951 | 0.45563
952 | 0.25418
953 | 0.32442
954 | 0.39988
955 | 0.32204
956 | 0.30996
957 | 0.25591
958 | 0.43453
959 | 0.35294
960 | 0.39685
961 | 0.43481
962 | 0.41664
963 | 0.47585
964 | 0.43242
965 | 0.47469
966 | 0.47377
967 | 0.47353
968 | 0.61301
969 | 0.6448
970 | 0.59689
971 | 0.67059
972 | 0.64629
973 | 0.57081
974 | 0.5417
975 | 0.55536
976 | 0.53872
977 | 0.60084
978 | 0.57903
979 | 0.60046
980 | 0.56941
981 | 0.67058
982 | 0.65102
983 | 0.62915
984 | 0.6929
985 | 0.64734
986 | 0.70553
987 | 0.69489
988 | 0.69059
989 | 0.70391
990 | 0.68843
991 | 0.70833
992 | 0.70597
993 | 0.69325
994 | 0.70891
995 | 0.70673
996 | 0.70409
997 | 0.69555
998 | 0.69481
999 | 0.69455
1000 | 0.69159
1001 | 0.70013
1002 | 0.68498
1003 | 0.69086
1004 | 0.68056
1005 | 0.6414
1006 | 0.67047
1007 | 0.68463
1008 | 0.68407
1009 | 0.67742
1010 | 0.67695
1011 | 0.68034
1012 | 0.67667
1013 | 0.67556
1014 | 0.67848
1015 | 0.66676
1016 | 0.66976
1017 | 0.66237
1018 | 0.67263
1019 | 0.6488
1020 | 0.65839
1021 | 0.66107
1022 | 0.6498
1023 | 0.6549
1024 | 0.65077
1025 | 0.65727
1026 | 0.65625
1027 | 0.65318
1028 | 0.65398
1029 | 0.64687
1030 | 0.65092
1031 | 0.64799
1032 | 0.64852
1033 | 0.63751
1034 | 0.64136
1035 | 0.64348
1036 | 0.64323
1037 | 0.63664
1038 | 0.63361
1039 | 0.63802
1040 | 0.63366
1041 | 0.63379
1042 | 0.63406
1043 | 0.62773
1044 | 0.63067
1045 | 0.62712
1046 | 0.61078
1047 | 0.62008
1048 | 0.62559
1049 | 0.62206
1050 | 0.61802
1051 | 0.61862
1052 | 0.61487
1053 | 0.61302
1054 | 0.61048
1055 | 0.61242
1056 | 0.61055
1057 | 0.6091
1058 | 0.60286
1059 | 0.58453
1060 | 0.60073
1061 | 0.58694
1062 | 0.59782
1063 | 0.58815
1064 | 0.59722
1065 | 0.59461
1066 | 0.5833
1067 | 0.58637
1068 | 0.58561
1069 | 0.55428
1070 | 0.57178
1071 | 0.58304
1072 | 0.58194
1073 | 0.57086
1074 | 0.5878
1075 | 0.56054
1076 | 0.58141
1077 | 0.57175
1078 | 0.57076
1079 | 0.5721
1080 | 0.56519
1081 | 0.54973
1082 | 0.55773
1083 | 0.56603
1084 | 0.54775
1085 | 0.56163
1086 | 0.52496
1087 | 0.53685
1088 | 0.56159
1089 | 0.54856
1090 | 0.52656
1091 | 0.55722
1092 | 0.55048
1093 | 0.48417
1094 | 0.5112
1095 | 0.49363
1096 | 0.47731
1097 | 0.54805
1098 | 0.47709
1099 | 0.48161
1100 | 0.46113
1101 | 0.47169
1102 | 0.44513
1103 | 0.44291
1104 | 0.44412
1105 | 0.48065
1106 | 0.3784
1107 | 0.45866
1108 | 0.39517
1109 | 0.39249
1110 | 0.45496
1111 | 0.31572
1112 | 0.3933
1113 | 0.25599
1114 | 0.28576
1115 | 0.23833
1116 | 0.19223
1117 | 0.076164
1118 | 0.20763
1119 | 0.10821
1120 | 0.13562
1121 | 0.17753
1122 | 0.078159
1123 | 0.12255
1124 | 0.10397
1125 | 0.13794
1126 | 0.049394
1127 | 0.15032
1128 | 0.094946
1129 | 0.10133
1130 | 0.067568
1131 | 0.28201
1132 | 0.22359
1133 | 0.14661
1134 | 0.039988
1135 | 0.014819
1136 | 0.1232
1137 | 0.27472
1138 | 0.19428
1139 | 0.28484
1140 | 0.24447
1141 | 0.18486
1142 | 0.21481
1143 | 0.29758
1144 | 0.10843
1145 | 0.13976
1146 | 0.15085
1147 | 0.056715
1148 | 0.25898
1149 | 0.20894
1150 | 0.11648
1151 | 0.19453
1152 | 0.23666
1153 | 0.22762
1154 | 0.13643
1155 | 0.29903
1156 | 0.26837
1157 | 0.3004
1158 | 0.2977
1159 | 0.32163
1160 | 0.27371
1161 | 0.33167
1162 | 0.33412
1163 | 0.44644
1164 | 0.38332
1165 | 0.3708
1166 | 0.35781
1167 | 0.39105
1168 | 0.40018
1169 | 0.40348
1170 | 0.43731
1171 | 0.4275
1172 | 0.4337
1173 | 0.43522
1174 | 0.32193
1175 | 0.43142
1176 | 0.45447
1177 | 0.4504
1178 | 0.34391
1179 | 0.46114
1180 | 0.42052
1181 | 0.43423
1182 | 0.30903
1183 | 0.41853
1184 | 0.40083
1185 | 0.38908
1186 | 0.45518
1187 | 0.43494
1188 | 0.32039
1189 | 0.39685
1190 | 0.44124
1191 | 0.42638
1192 | 0.45171
1193 | 0.4337
1194 | 0.44751
1195 | 0.42671
1196 | 0.41188
1197 | 0.45527
1198 | 0.41426
1199 | 0.34869
1200 | 0.42789
1201 | 0.41735
1202 | 0.41743
1203 | 0.41441
1204 | 0.34645
1205 | 0.41714
1206 | 0.45872
1207 | 0.41044
1208 | 0.41379
1209 | 0.39548
1210 | 0.43267
1211 | 0.40319
1212 | 0.40572
1213 | 0.44804
1214 | 0.41443
1215 | 0.40851
1216 | 0.44509
1217 | 0.43457
1218 | 0.43842
1219 | 0.42639
1220 | 0.43724
1221 | 0.44413
1222 | 0.43096
1223 | 0.424
1224 | 0.42788
1225 | 0.44141
1226 | 0.44696
1227 | 0.4136
1228 | 0.44544
1229 | 0.44608
1230 | 0.43928
1231 | 0.45067
1232 | 0.44525
1233 | 0.43359
1234 | 0.44893
1235 | 0.44409
1236 | 0.44795
1237 | 0.44259
1238 | 0.44694
1239 | 0.44194
1240 | 0.44011
1241 | 0.4413
1242 | 0.44179
1243 | 0.43712
1244 | 0.43499
1245 | 0.43622
1246 | 0.43902
1247 | 0.43715
1248 | 0.43828
1249 | 0.4393
1250 | 0.43684
1251 | 0.4326
1252 | 0.43106
1253 | 0.42803
1254 | 0.42416
1255 | 0.43088
1256 | 0.42096
1257 | 0.4163
1258 | 0.42549
1259 | 0.40868
1260 | 0.41235
1261 | 0.39371
1262 | 0.37867
1263 | 0.383
1264 | 0.35568
1265 | 0.37871
1266 | 0.36881
1267 | 0.37159
1268 | 0.35475
1269 | 0.23656
1270 | 0.37087
1271 | 0.39062
1272 | 0.39114
1273 | 0.38874
1274 | 0.38864
1275 | 0.39455
1276 | 0.39895
1277 | 0.40191
1278 | 0.40916
1279 | 0.40626
1280 | 0.40387
1281 | 0.39554
1282 | 0.35695
1283 | 0.38978
1284 | 0.40268
1285 | 0.40577
1286 | 0.40878
1287 | 0.40405
1288 | 0.40192
1289 | 0.39194
1290 | 0.39522
1291 | 0.40004
1292 | 0.37946
1293 | 0.39506
1294 | 0.38709
1295 | 0.38801
1296 | 0.37322
1297 | 0.35583
1298 | 0.37536
1299 | 0.39127
1300 | 0.33855
1301 | 0.34728
1302 | 0.37539
1303 | 0.33197
1304 | 0.28849
1305 | 0.36783
1306 | 0.36853
1307 | 0.29362
1308 | 0.33277
1309 | 0.36822
1310 | 0.28908
1311 | 0.32012
1312 | 0.31986
1313 | 0.30089
1314 | 0.2769
1315 | 0.27447
1316 | 0.31113
1317 | 0.29969
1318 | 0.31984
1319 | 0.25803
1320 | 0.24864
1321 | 0.28684
1322 | 0.29023
1323 | 0.22386
1324 | 0.25231
1325 | 0.30943
1326 | 0.26956
1327 | 0.25593
1328 | 0.22555
1329 | 0.17097
1330 | 0.22052
1331 | 0.13951
1332 | 0.14046
1333 | 0.19545
1334 | 0.16302
1335 | 0.22244
1336 | 0.1767
1337 | 0.15852
1338 | 0.17151
1339 | 0.17033
1340 | 0.16216
1341 | 0.16419
1342 | 0.17149
1343 | 0.12259
1344 | 0.073018
1345 | 0.10521
1346 | 0.056189
1347 | 0.058058
1348 | 0.0045862
1349 | 0.015617
1350 | 0.015488
1351 | 0.0044759
1352 | 0.0014661
1353 | 9.2918e-05
1354 | 0.00028051
1355 | 3.4847e-06
1356 | 4.6489e-05
1357 | 6.9429e-05
1358 | 4.0575e-06
1359 | 7.104e-07
1360 | 2.0706e-06
1361 | 4.6566e-09
1362 | 1.7489e-11
1363 | 3.054e-06
1364 | 1.315e-06
1365 | 8.7833e-12
1366 | 1.2379e-05
1367 | 4.8161e-06
1368 | 1.4311e-13
1369 | 5.0008e-07
1370 | 2.8266e-07
1371 | 1.9101e-08
1372 | 2.6623e-06
1373 | 4.2991e-05
1374 | 0.0001735
1375 | 0.00031309
1376 | 0.00024935
1377 | 0.00011883
1378 | 0.0010741
1379 | 5.0533e-05
1380 | 7.9042e-05
1381 | 2.2978e-06
1382 | 2.4874e-06
1383 | 4.2653e-08
1384 | 5.9782e-07
1385 | 2.0255e-06
1386 | 2.4441e-06
1387 | 0.00019288
1388 | 3.9037e-06
1389 | 0.00056338
1390 | 0.00047836
1391 | 0.00033345
1392 | 2.3065e-05
1393 | 0.00011238
1394 | 7.3268e-05
1395 | 6.5137e-07
1396 | 6.1338e-09
1397 | 4.7605e-05
1398 | 0.0012329
1399 | 0.00078835
1400 | 3.1513e-09
1401 | 1.0219e-08
1402 | 0.0017817
1403 | 0.0023108
1404 | 0.00071755
1405 | 3.5395e-07
1406 | 0.0019861
1407 | 0.00016957
1408 | 0.0016023
1409 | 0.00060159
1410 | 0.00045332
1411 | 0.0020544
1412 | 0.002565
1413 | 0.02269
1414 | 0.00035359
1415 | 0.00017854
1416 | 0.034561
1417 | 0.011431
1418 | 0.013182
1419 | 0.0020851
1420 | 0.0080437
1421 | 0.0089117
1422 | 0.045023
1423 | 0.0089676
1424 | 0.016511
1425 | 0.025142
1426 | 0.027032
1427 | 0.04818
1428 | 0.004436
1429 | 0.036985
1430 | 0.059912
1431 | 0.048792
1432 | 0.0024524
1433 | 0.03487
1434 | 0.020403
1435 | 0.020847
1436 | 0.037326
1437 | 0.029085
1438 | 0.012913
1439 | 0.049672
1440 | 0.038547
1441 | 0.030959
1442 | 0.035356
1443 | 0.043868
1444 | 0.060143
1445 | 0.048434
1446 | 0.022492
1447 | 0.035265
1448 | 0.11254
1449 | 0.099374
1450 | 0.026699
1451 | 0.01098
1452 | 0.060718
1453 | 0.079803
1454 | 0.13384
1455 | 0.064409
1456 | 0.086158
1457 | 0.11386
1458 | 0.13273
1459 | 0.1586
1460 | 0.083161
1461 | 0.087886
1462 | 0.12708
1463 | 0.042106
1464 | 0.1477
1465 | 0.090911
1466 | 0.063498
1467 | 0.035128
1468 | 0.074928
1469 | 0.092344
1470 | 0.048397
1471 | 0.017394
1472 | 0.045566
1473 | 0.068368
1474 | 0.094765
1475 | 0.17954
1476 | 0.066987
1477 | 0.067916
1478 | 0.061825
1479 | 0.1168
1480 | 0.059063
1481 | 0.11221
1482 | 0.056967
1483 | 0.14454
1484 | 0.13375
1485 | 0.12168
1486 | 0.12008
1487 | 0.059042
1488 | 0.091654
1489 | 0.18443
1490 | 0.16993
1491 | 0.19222
1492 | 0.15986
1493 | 0.17651
1494 | 0.19794
1495 | 0.17745
1496 | 0.16385
1497 | 0.22198
1498 | 0.18437
1499 | 0.21141
1500 | 0.24339
1501 | 0.25782
1502 | 0.22688
1503 | 0.17972
1504 | 0.15586
1505 | 0.17885
1506 | 0.25026
1507 | 0.24779
1508 | 0.23606
1509 | 0.18169
1510 | 0.26269
1511 | 0.2571
1512 | 0.25315
1513 | 0.23544
1514 | 0.2193
1515 | 0.25804
1516 | 0.24943
1517 | 0.24214
1518 | 0.24489
1519 | 0.23739
1520 | 0.25688
1521 | 0.26707
1522 | 0.25617
1523 | 0.27192
1524 | 0.26743
1525 | 0.2514
1526 | 0.25977
1527 | 0.25468
1528 | 0.27122
1529 | 0.2646
1530 | 0.24789
1531 | 0.262
1532 | 0.27039
1533 | 0.26918
1534 | 0.26122
1535 | 0.25924
1536 | 0.26679
1537 | 0.26558
1538 | 0.26427
1539 | 0.26519
1540 | 0.25737
1541 | 0.26141
1542 | 0.26165
1543 | 0.26439
1544 | 0.26443
1545 | 0.26922
1546 | 0.26705
1547 | 0.26537
1548 | 0.2592
1549 | 0.26568
1550 | 0.26226
1551 | 0.26293
1552 | 0.26415
1553 | 0.26366
1554 | 0.25727
1555 | 0.26005
1556 | 0.25569
1557 | 0.26301
1558 | 0.26093
1559 | 0.26054
1560 | 0.25821
1561 | 0.26242
1562 | 0.26003
1563 | 0.25917
1564 | 0.25525
1565 | 0.25975
1566 | 0.25506
1567 | 0.25566
1568 | 0.24997
1569 | 0.24736
1570 | 0.23497
1571 | 0.2285
1572 | 0.23108
1573 | 0.2275
1574 | 0.23464
1575 | 0.23294
1576 | 0.2398
1577 | 0.20994
1578 | 0.22854
1579 | 0.23005
1580 | 0.23772
1581 | 0.24165
1582 | 0.23508
1583 | 0.24051
1584 | 0.24194
1585 | 0.25135
1586 | 0.24838
1587 | 0.24579
1588 | 0.24388
1589 | 0.22567
1590 | 0.23486
1591 | 0.23503
1592 | 0.24502
1593 | 0.25092
1594 | 0.2489
1595 | 0.25083
1596 | 0.23751
1597 | 0.23985
1598 | 0.24693
1599 | 0.23511
1600 | 0.23133
1601 | 0.21691
1602 | 0.2178
1603 | 0.21765
1604 | 0.22197
1605 | 0.2301
1606 | 0.23453
1607 | 0.22637
1608 | 0.22343
1609 | 0.22088
1610 | 0.21146
1611 | 0.22039
1612 | 0.22422
1613 | 0.23047
1614 | 0.23162
1615 | 0.2342
1616 | 0.22395
1617 | 0.22798
1618 | 0.2366
1619 | 0.23415
1620 | 0.22783
1621 | 0.22765
1622 | 0.23081
1623 | 0.23559
1624 | 0.23582
1625 | 0.23109
1626 | 0.23294
1627 | 0.23398
1628 | 0.23446
1629 | 0.23456
1630 | 0.22984
1631 | 0.23136
1632 | 0.23151
1633 | 0.22614
1634 | 0.22628
1635 | 0.22712
1636 | 0.22879
1637 | 0.22064
1638 | 0.21393
1639 | 0.2141
1640 | 0.20913
1641 | 0.21348
1642 | 0.21467
1643 | 0.20939
1644 | 0.21733
1645 | 0.21216
1646 | 0.21147
1647 | 0.22135
1648 | 0.21057
1649 | 0.21261
1650 | 0.21902
1651 | 0.20281
1652 | 0.21754
1653 | 0.21661
1654 | 0.20991
1655 | 0.21619
1656 | 0.21494
1657 | 0.21613
1658 | 0.2187
1659 | 0.21514
1660 | 0.21721
1661 | 0.21774
1662 | 0.21313
1663 | 0.2163
1664 | 0.21498
1665 | 0.20607
1666 | 0.17411
1667 | 0.20502
1668 | 0.20881
1669 | 0.20939
1670 | 0.21573
1671 | 0.21294
1672 | 0.20582
1673 | 0.21052
1674 | 0.21002
1675 | 0.20793
1676 | 0.20584
1677 | 0.20668
1678 | 0.20365
1679 | 0.20741
1680 | 0.20017
1681 | 0.18936
1682 | 0.1983
1683 | 0.20357
1684 | 0.19283
1685 | 0.20763
1686 | 0.20476
1687 | 0.19951
1688 | 0.20465
1689 | 0.20178
1690 | 0.19991
1691 | 0.18808
1692 | 0.20174
1693 | 0.20587
1694 | 0.1995
1695 | 0.20427
1696 | 0.20383
1697 | 0.17649
1698 | 0.20207
1699 | 0.20024
1700 | 0.19464
1702 | 0.19874
1705 | 0.19275
1710 | 0.18316
1715 | 0.1849
1720 | 0.18231
1725 | 0.17367
1730 | 0.16979
1735 | 0.15758
1740 | 0.16405
1745 | 0.15105
1750 | 0.16162
1755 | 0.14931
1760 | 0.15608
1765 | 0.12967
1770 | 0.13831
1775 | 0.11213
1780 | 0.098143
1785 | 0.075201
1790 | 0.086831
1795 | 0.045864
1800 | 0.031112
1805 | 0.014485
1810 | 0.0094762
1815 | 0.0032093
1820 | 0.00096578
1825 | 0.0012463
1830 | 5.0896e-06
1835 | 6.2784e-06
1840 | 6.1337e-08
1845 | 6.1298e-06
1850 | 2.9348e-06
1855 | 2.7795e-07
1860 | 1.092e-05
1865 | 1.6644e-05
1870 | 2.6148e-10
1875 | 4.4296e-10
1880 | 7.6123e-05
1885 | 4.3129e-05
1890 | 0.00021956
1895 | 0.00012743
1900 | 8.4916e-07
1905 | 5.5798e-07
1910 | 2.2726e-05
1915 | 1.9673e-05
1920 | 0.00044451
1925 | 0.00092326
1930 | 0.00054474
1935 | 0.0035428
1940 | 0.0032357
1945 | 0.010707
1950 | 0.016482
1955 | 0.009886
1960 | 0.021569
1965 | 0.028114
1970 | 0.048055
1975 | 0.06673
1980 | 0.074234
1985 | 0.081625
1990 | 0.084124
1995 | 0.079787
2000 | 0.037491
2005 | 0.014747
2010 | 0.039071
2015 | 0.026208
2020 | 0.044239
2025 | 0.072779
2030 | 0.08346
2035 | 0.094808
2040 | 0.088344
2045 | 0.089636
2050 | 0.066892
2055 | 0.05409
2060 | 0.068157
2065 | 0.060962
2070 | 0.064715
2075 | 0.076305
2080 | 0.085528
2085 | 0.083847
2090 | 0.087779
2095 | 0.088421
2100 | 0.084869
2105 | 0.091771
2110 | 0.08832
2115 | 0.090308
2120 | 0.086281
2125 | 0.087303
2130 | 0.088422
2135 | 0.088679
2140 | 0.08939
2145 | 0.088132
2150 | 0.083369
2155 | 0.083566
2160 | 0.082912
2165 | 0.075175
2170 | 0.080776
2175 | 0.079257
2180 | 0.080597
2185 | 0.073458
2190 | 0.077905
2195 | 0.077833
2200 | 0.070175
2205 | 0.072947
2210 | 0.078174
2215 | 0.075189
2220 | 0.076631
2225 | 0.0744
2230 | 0.074727
2235 | 0.07329
2240 | 0.07214
2245 | 0.069911
2250 | 0.071034
2255 | 0.066865
2260 | 0.066143
2265 | 0.067355
2270 | 0.064138
2275 | 0.063309
2280 | 0.065551
2285 | 0.062389
2290 | 0.062534
2295 | 0.060603
2300 | 0.058193
2305 | 0.058544
2310 | 0.063189
2315 | 0.057528
2320 | 0.051489
2325 | 0.055626
2330 | 0.056231
2335 | 0.057362
2340 | 0.045366
2345 | 0.050869
2350 | 0.041115
2355 | 0.046988
2360 | 0.049724
2365 | 0.048909
2370 | 0.030514
2375 | 0.043704
2380 | 0.042128
2385 | 0.030525
2390 | 0.036748
2395 | 0.040199
2400 | 0.043726
2405 | 0.033286
2410 | 0.033504
2415 | 0.027058
2420 | 0.026358
2425 | 0.032802
2430 | 0.044725
2435 | 0.014765
2440 | 0.042926
2445 | 0.020657
2450 | 0.013523
2455 | 0.024695
2460 | 0.033157
2465 | 0.024009
2470 | 0.016635
2475 | 0.016368
2480 | 0.0079996
2485 | 0.005584
2490 | 0.0034957
2495 | 0.0028647
2500 | 0.0070328
2505 | 0.0015124
2510 | 0.0022063
2515 | 0.00051644
2520 | 0.00036879
2525 | 4.1194e-05
2530 | 6.3279e-07
2535 | 1.7415e-07
2540 | 3.7521e-07
2545 | 5.3469e-11
2550 | 2.8066e-13
2555 | 1.0377e-09
2560 | 3.0842e-11
2565 | 1.5846e-14
2570 | 1.5151e-18
2575 | 1.0708e-27
2580 | 3.7933e-22
2585 | 1.7064e-34
2590 | 5.4369e-31
2595 | 2.2666e-33
2600 | 4.4556e-28
2605 | 5.7592e-35
2610 | 5.897e-34
2615 | 1.1106e-37
2620 | 5.6056e-29
2625 | 3.8378e-28
2630 | 2.8026e-45
2635 | 3.8719e-16
2640 | 1.1657e-16
2645 | 8.9292e-19
2650 | 1.4186e-19
2655 | 1.3036e-27
2660 | 2.588e-25
2665 | 1.1045e-37
2670 | 0
2675 | 0
2680 | 0
2685 | 0
2690 | 1.0178e-29
2695 | 7.1014e-33
2700 | 0